## INPUT OPTIONS
GENERALIZED MODEL TURNOUT DESIGN
Version 1.2, March 1, 2015 | © 2015 National Model Railroad Association
by Van S. Fehr
USAGE NOTES: | [5 empty] | WORKSHEET CONTENTS (tabs along bottom):
1) Provide input in yellow cells, then click "Generate Turnout Dimensions" button |  |  | NOTE:
2) Mouse over yellow cells to see comment with more information about input |  |  | Scaled AREA lead dimensions are used |  |  | Tabs containing INPUT:
3) Alphabetic input is not case sensitive |  |  | to produce turnout designs for use in |  |  |  | INPUT OPTIONS | This worksheet (tab)
4) Except for MODEL SCALE, only the first letter of alphabetic input is read. |  |  | NMRA RPs. You may override this by |  |  |  | S&RP Data | Data from NMRA Standards and Recommended Practices
5) MODEL SCALE name prefix also indicates the applicable class standard. |  |  | using the "Lead source option" and |  |  |  | AREA Data | Data from AREA Plans and Specifications circa 1946
e.g., Proto:87 indicates "Proto" class standards (S-1.1 and S-3.1). |  |  | the prototype actual lead dimensions
No prefix indicates "Standard" class standards (S-1.2 and S-3.2). |  |  | you enter in the table below: |  |  | Tabs containing OUTPUT:
|  |  | Frog | Straight Switch | Curved Switch |  | Straight Switch RP | Calculated straight switch turnout dimensions in RP format
INPUT: |  |  | No. | Lead (proto ft.) | Lead (proto ft.) |  | Curved Switch RP | Calculated curved switch turnout dimensions in RP format
MODEL SCALE | ho | ModelScale | 4 | 38 | 37
Scale AREA results to: | ho | AREAScale | 5 | 43 | 41 | Tabs containing study or other reference material:
Switch heel spread method | 2 | HeelSpreadMeth | 6 | 53.5 | 50 |  | AREA Study Frogs | Interpolates/extrapolates AREA frog data for missing frog numbers (13, 17, 19)
Use extra tangents for Proto class | NO | UseTangents | 7 | 62 | 63 |  | Switch Heel Spread Method | Establishes two methods for setting switch heel spread
Frog wing rail flare option | BOTH | FlareOption | 8 | 68 | 68 |  | AREA Lead Method | Interpolates/extrapolates AREA lead for missing frog numbers (4, 13, 17, 19)
Lead source option | a | LeadSource | 9 | 72 | 73 |  | NMRA RP-15.1 Rail | Establishes method for setting railhead width leading to switch heel spread
TIE SPACING OPTIONS (see NMRA TN-12 for details): |  |  | 10 | 79 | 78
NOTE: These do not apply when MODEL SCALE is AREA) |  |  | 11 | 92 | 82
Tie Spacing Method | 1 | TieMeth | 12 | 97 | 104
Nominal Prototype Tie Spacing | 20 | SNOM | 13 | 102 | 109
NOTE: The following input MUST BE in MODEL SCALE dimensions: |  |  | 14 | 107 | 114
Tie or Headblock Width | 0.09375 | wTIE | 15 | 126 | 118
Switch Rod Width | 0.125 | wSR | 16 | 131 | 121
Switch Rod Clearance | 0.03125 | cSR | 17 | 136 | 123
Point Offset | 0.046875 | pOff | 18 | 141 | 135
Parallel Track Spacing | 2 | pTie | 19 | 147 | 146
Specified (Scale) Tie Spacing | 0.25 | SpecTie | 20 | 152 | 156
Note on B15: Must be the name of an NMRA model scale listed in Standard S-1.1, S-1.2 or S-1.3. Must be the FULL NAME (not just first letter) as specified in above standards. See tab "NMRA S&RP Data" at bottom of this worksheet for complete list. For prototype turnouts, enter AREA for standard gauge or NRRWnx for narrow gauge (replace x with gauge, as in NRRWn30). Special case for the two unnamed NMRA scales: Use 1 INCH or 3/4 INCH (the NMRA does not specify formal names for those scales). Not case sensitive.
Note on B16: Applies only when MODEL SCALE is AREA. Purpose is to show calculated AREA dimensions or model dimensions scaled exactly from AREA prototype. Must be the name of an NMRA model scale listed in Standard S-1.1, S-1.2 or S-1.3. Must be the FULL NAME (not just first letter) as specified in above standards. See tab "NMRA S&RP Data" at bottom of this worksheet for complete list. For prototype turnouts, enter AREA for standard gauge or NRRWnx for narrow gauge (replace x with gauge, as in NRRWn30). Special case for the two unnamed NMRA scales: Use 1 INCH or 3/4 INCH (the NMRA does not specify formal names for those scales). Not case sensitive.
Note on B17: Applies only when MODEL SCALE is NOT AREA. Enter calculation method for switch heel rail clearance as numeral 1 or numeral 2: 1 Use hC = 1.733333 * wF 2 Use hC = 1.375/fP + wF Method 1 produces switch heel spread (SSH = hC + wHD) that is comparable to existing NMRA RPs. Method 2 produces a narrower and more prototypical switch heel spread, but several scale inches larger than the prototype. See TN-12 for complete details.
Note on B18: Enter: YES Use scaled AREA switch and frog tangents NO DO NOT use scaled switch and frog tangents This overrides use of tangents for all proto class scales. Only first letter read. Not case sensitive.
Note on B19: Enter one of: BOTH Use bolted frog flares for No. 4 through No. 12, and rail bound manganese insert flares for No. 13 through No. 20. MANGANESE Use rail bound manganese insert frog flares for No. 4 through No. 20. Only first letter read. Not case sensitive.
Note on B20: Enter one of: AREA Use scaled AREA lead dimensions User Use user-specified lead dimensions listed on this INPUT OPTIONS tab Not case sensitive. Only first letter is read.
Note on B23: Enter: 1 Method 1, tie at LOA, spacing SNOM 2 Method 2, tie space at LOA, spacing SNOM 3 Method 3, tie at LOA, lead adjusted for SpecTie 4 Method 4, tie space at LOA, lead adjusted for SpecTie See NMRA TN-12 for details.
Note on B24: Enter nominal prototype turnout spacing. AREA tie spacing in nominally 20 inches.
Note on B26: Headblock or tie width (normally the same).
Note on B27: Switch rod width (usually wider than scaled prototype
Note on B28: Switch rod clearance (on each side).
Note on B29: Distance to switch point in front of first headblock centerline. Should be greater than zero.
Note on B30: Parallel track spacing, not necessarily 13 prototype feet.
Note on B31: Specify desired tie spacing. Applies only to Tie Spacing Method 3
Generate Turnout Dimensions

## Straight Switch RP
STRAIGHT SWITCH TURNOUT DIMENSIONS
by Van S. Fehr
| Heel spread set by: | Method 2: Wheel clearance and flangeway width
| Frog wing rail flare option: | Bolted rail type for frogs 4-12, Manganese insert type for frogs 13-20
| Use extra tangents: | NO
| Lead Source: | AREA
HO Scale
-1 | FROG NUMBERS | 4 | 5 | 6 | 7 | 8 | 9 | 10 | 11 | 12 | 13 | 14 | 15 | 16 | 17 | 18 | 19 | 20
PROPERTIES OF STRAIGHT SWITCHES
-2 | Switch Rail Length | 1.9451 | 1.9185 | 1.9325 | 2.9216 | 3.0209 | 3.0247 | 3.1817 | 3.9891 | 4.0211 | 4.0811 | 4.1498 | 5.5393 | 5.5411 | 5.5802 | 5.6259 | 5.7036 | 5.7873
-4 | Heel Spread | 0.10502 | 0.10502 | 0.10502 | 0.10502 | 0.10502 | 0.10502 | 0.10502 | 0.10502 | 0.10502 | 0.10502 | 0.10502 | 0.10502 | 0.10502 | 0.10502 | 0.10502 | 0.10502 | 0.10502
-5 | Switch Angle (deg.) | 3.0952 | 3.1382 | 3.1154 | 2.0601 | 1.9923 | 1.9898 | 1.8916 | 1.5086 | 1.4967 | 1.4746 | 1.4502 | 1.0864 | 1.086 | 1.0784 | 1.0697 | 1.0551 | 1.0398
LEAD TO THEORETICAL POINT OF FROG
-8 | Lead | 5.1557 | 5.8332 | 6.5107 | 8.5145 | 9.3241 | 9.9097 | 10.7939 | 12.5938 | 13.2513 | 13.9618 | 14.6723 | 17.3277 | 18.0052 | 18.6626 | 19.32 | 20.0721 | 20.8243
CLOSURE DISTANCE
-9 | Straight Rail Length | 2.6588 | 3.3118 | 3.9241 | 4.7841 | 5.4201 | 5.8013 | 6.5001 | 7.3896 | 7.8832 | 8.4537 | 9.0153 | 10.1495 | 10.8025 | 11.2861 | 11.7631 | 12.4149 | 13.0606
-10 | Curved Rail Length | 2.711 | 3.3536 | 3.9592 | 4.8137 | 5.4461 | 5.8248 | 6.5213 | 7.4086 | 7.9008 | 8.47 | 9.0305 | 10.1634 | 10.8156 | 11.2985 | 11.7749 | 12.426 | 13.0712
-11 | Curved Rail Radius | 13.9248 | 23.1981 | 35.379 | 45.1316 | 60.4687 | 76.3727 | 97.4753 | 114.8333 | 138.2138 | 165.5977 | 195.945 | 213.1546 | 248.4933 | 282.5708 | 319.3421 | 363.2848 | 410.5135
GAGE LINE OFFSETS ON CURVED CLOSURE RAIL
-12 | 1st Point Y1 [+] | 0.15695 | 0.16529 | 0.1721 | 0.16394 | 0.16738 | 0.16922 | 0.17227 | 0.16856 | 0.17059 | 0.17294 | 0.17506 | 0.16826 | 0.17091 | 0.17223 | 0.17348 | 0.17545 | 0.17728
-13 | 1st Point X1 | 2.6097 | 2.7464 | 2.9135 | 4.1176 | 4.3759 | 4.475 | 4.8067 | 5.8365 | 5.9919 | 6.1945 | 6.4036 | 8.0767 | 8.2417 | 8.4017 | 8.5667 | 8.8073 | 9.0524
-14 | Mid-Point Y2 [+] | 0.24113 | 0.25549 | 0.26667 | 0.25475 | 0.26026 | 0.26108 | 0.26671 | 0.2619 | 0.26432 | 0.26788 | 0.27108 | 0.26174 | 0.26618 | 0.26765 | 0.26905 | 0.27243 | 0.27554
-15 | Mid-Point X2 | 3.2744 | 3.5744 | 3.8945 | 5.3137 | 5.7309 | 5.9254 | 6.4317 | 7.6839 | 7.9627 | 8.3079 | 8.6575 | 10.614 | 10.9423 | 11.2233 | 11.5075 | 11.911 | 12.3176
-16 | 3rd Point Y3 | 0.35815 | 0.37596 | 0.38894 | 0.37763 | 0.3838 | 0.3807 | 0.38842 | 0.38512 | 0.38629 | 0.3899 | 0.39311 | 0.38551 | 0.39088 | 0.39131 | 0.39176 | 0.39597 | 0.39981
-17 | 3rd Point X3 [+] | 3.9391 | 4.4023 | 4.8755 | 6.5097 | 7.086 | 7.3757 | 8.0568 | 9.5313 | 9.9335 | 10.4213 | 10.9113 | 13.1514 | 13.643 | 14.0448 | 14.4483 | 15.0148 | 15.5828
PROPERTIES OF FROGS
-18 | Frog Angle (deg.) | 14.25 | 11.4212 | 9.5273 | 8.1712 | 7.1527 | 6.3597 | 5.7248 | 5.2051 | 4.7719 | 4.4052 | 4.0908 | 3.8183 | 3.5798 | 3.3694 | 3.1823 | 3.0149 | 2.8642
-19 | Overall Length | 1.218 | 1.3839 | 1.55 | 1.8538 | 2.02 | 2.4617 | 2.559 | 2.8917 | 3.1441 | 3.3964 | 3.6488 | 3.7863 | 4.0386 | 4.291 | 4.5434 | 4.6838 | 4.8242
-20 | Toe Length | 0.55183 | 0.60295 | 0.65417 | 0.8088 | 0.88308 | 1.0837 | 1.1121 | 1.2152 | 1.3469 | 1.427 | 1.5071 | 1.6389 | 1.6616 | 1.7963 | 1.9309 | 1.9537 | 1.9764
-21 | Heel Length | 0.66619 | 0.78098 | 0.89579 | 1.045 | 1.1369 | 1.378 | 1.4469 | 1.6766 | 1.7971 | 1.9694 | 2.1416 | 2.1474 | 2.377 | 2.4947 | 2.6124 | 2.7301 | 2.8478
-22 | Toe Spread | 0.13689 | 0.11999 | 0.10865 | 0.11525 | 0.11017 | 0.12023 | 0.11107 | 0.11035 | 0.11215 | 0.10969 | 0.10758 | 0.1092 | 0.1038 | 0.10562 | 0.10723 | 0.10279 | 0.098788
-23 | Heel Spread | 0.16526 | 0.15542 | 0.14878 | 0.14891 | 0.14184 | 0.15288 | 0.14451 | 0.15226 | 0.14963 | 0.15138 | 0.15288 | 0.14308 | 0.14849 | 0.14668 | 0.14508 | 0.14364 | 0.14235
-35 | Wing Rail Extension | 0.40782 | 0.46233 | 0.51685 | 0.57138 | 0.62591 | 0.68044 | 0.73498 | 0.78952 | 0.84406 | 0.93591 | 1.0278 | 1.0823 | 1.1943 | 1.2488 | 1.3034 | 1.3952 | 1.4871
-36 | Wing Rail Flare Length | 0.20669 | 0.20669 | 0.20669 | 0.20669 | 0.27559 | 0.27559 | 0.36745 | 0.36745 | 0.41339 | 0.53855 | 0.60974 | 0.63644 | 0.71298 | 0.73789 | 0.76281 | 0.8349 | 0.90698
-37 | Wing Rail Flare Width | 0.027618 | 0.027618 | 0.027618 | 0.027618 | 0.026047 | 0.026047 | 0.02498 | 0.02498 | 0.024644 | 0.024042 | 0.023818 | 0.023748 | 0.023577 | 0.02353 | 0.023486 | 0.023373 | 0.02328
-38 | Wing Rail Bend Width | 0 | 0 | 0 | 0 | 0 | 0 | 0 | 0 | 0 | 0.024042 | 0.023818 | 0.023748 | 0.023577 | 0.02353 | 0.023486 | 0.023373 | 0.02328
-39 | Wing Rail End Chamfer | 0.04019 | 0.04019 | 0.04019 | 0.04019 | 0.04019 | 0.04019 | 0.04019 | 0.04019 | 0.04019 | 0.04019 | 0.04019 | 0.04019 | 0.04019 | 0.04019 | 0.04019 | 0.04019 | 0.04019
POINT OF FROG TO INTERSECTION OF CENTER LINES
-24 | PF to ICL | 2.596 | 3.245 | 3.894 | 4.543 | 5.192 | 5.841 | 6.49 | 7.139 | 7.788 | 8.437 | 9.086 | 9.735 | 10.384 | 11.033 | 11.682 | 12.331 | 12.98
DATA FOR CROSSOVERS: PF to PF ON PARALLEL TRACKS
| For Track Centers of: | 4: 1.7913; 5: (13 prototype feet)
-25 | Straight Track Dist. | 1.8614 | 2.3771 | 2.8854 | 3.3894 | 3.8907 | 4.3903 | 4.8886 | 5.386 | 5.8827 | 6.379 | 6.8748 | 7.3702 | 7.8654 | 8.3604 | 8.8552 | 9.3499 | 9.8444
-26 | Crossover Track Dist. | 2.0853 | 2.5563 | 3.0347 | 3.5173 | 4.0027 | 4.4898 | 4.9782 | 5.4674 | 5.9574 | 6.4479 | 6.9387 | 7.4299 | 7.9214 | 8.4131 | 8.905 | 9.397 | 9.8892
| For Track Center Increment of: | 4: 0.1378; 5: (1 prototype foot)
-27 | Straight Track Incr. | 0.54257 | 0.68209 | 0.82103 | 0.95965 | 1.0981 | 1.2363 | 1.3745 | 1.5126 | 1.6507 | 1.7887 | 1.9267 | 2.0646 | 2.2026 | 2.3405 | 2.4784 | 2.6163 | 2.7542
-28 | Crossover Track Incr. | 0.55979 | 0.69587 | 0.83251 | 0.96949 | 1.1067 | 1.244 | 1.3814 | 1.5189 | 1.6564 | 1.794 | 1.9316 | 2.0692 | 2.2069 | 2.3445 | 2.4822 | 2.6199 | 2.7576
GUARD RAIL DATA
-30 | Parallel End Setback | 0.092042 | 0.097748 | 0.10347 | 0.10919 | 0.11492 | 0.12065 | 0.12638 | 0.13212 | 0.13786 | 0.14359 | 0.14933 | 0.15507 | 0.16081 | 0.16654 | 0.17228 | 0.17802 | 0.18376
-31 | Bevel Length | 0.14928 | 0.14928 | 0.14928 | 0.14928 | 0.14928 | 0.14928 | 0.14928 | 0.14928 | 0.14928 | 0.14928 | 0.14928 | 0.14928 | 0.14928 | 0.14928 | 0.14928 | 0.14928 | 0.14928
-32 | Flare Length | 0.33301 | 0.33301 | 0.33301 | 0.33301 | 0.37894 | 0.37894 | 0.37894 | 0.37894 | 0.37894 | 0.41339 | 0.41339 | 0.41339 | 0.41339 | 0.4708 | 0.4708 | 0.4708 | 0.4708
-33 | Overall Length | 1.1368 | 1.1368 | 1.1368 | 1.1368 | 1.5157 | 1.5157 | 1.5157 | 1.5157 | 1.5157 | 1.7913 | 1.7913 | 1.7913 | 1.7913 | 2.2736 | 2.2736 | 2.2736 | 2.2736
-34 | Parallel Length | 0.4708 | 0.4708 | 0.4708 | 0.4708 | 0.75787 | 0.75787 | 0.75787 | 0.75787 | 0.75787 | 0.96457 | 0.96457 | 0.96457 | 0.96457 | 1.332 | 1.332 | 1.332 | 1.332
-37 | Flare Width | 0.022105 | 0.022105 | 0.022105 | 0.022105 | 0.022105 | 0.022105 | 0.022105 | 0.022105 | 0.022105 | 0.022105 | 0.022105 | 0.022105 | 0.022105 | 0.022105 | 0.022105 | 0.022105 | 0.022105
-38 | Plane Width | 0.013008 | 0.013008 | 0.013008 | 0.013008 | 0.011842 | 0.011842 | 0.011842 | 0.011842 | 0.011842 | 0.011233 | 0.011233 | 0.011233 | 0.011233 | 0.010509 | 0.010509 | 0.010509 | 0.010509
-39 | End Chamfer | 0.034449 | 0.034449 | 0.034449 | 0.034449 | 0.034449 | 0.034449 | 0.034449 | 0.034449 | 0.034449 | 0.034449 | 0.034449 | 0.034449 | 0.034449 | 0.034449 | 0.034449 | 0.034449 | 0.034449
SUPPLEMENTAL DATA NOT INCLUDED IN RP :
| Frog flangeway gap (to theo. pt.) | 0.20312 | 0.2525 | 0.30208 | 0.35179 | 0.40156 | 0.45139 | 0.50125 | 0.55114 | 0.60104 | 0.65096 | 0.70089 | 0.75083 | 0.80078 | 0.85074 | 0.90069 | 0.95066 | 1.0006
| Reverse route centerline radius | 13.6003 | 22.8736 | 35.0545 | 44.8071 | 60.1442 | 76.0482 | 97.1508 | 114.5088 | 137.8893 | 165.2732 | 195.6205 | 212.8301 | 248.1688 | 282.2463 | 319.0176 | 362.9603 | 410.189
| Centerline closure lead (Lc) | 2.6758 | 3.3237 | 3.9331 | 4.7923 | 5.4269 | 5.8079 | 6.5056 | 7.3946 | 7.8879 | 8.4579 | 9.0192 | 10.1531 | 10.8058 | 11.2892 | 11.7661 | 12.4176 | 13.0631
| tS | 0 | 0 | 0 | 0 | 0 | 0 | 0 | 0 | 0 | 0 | 0 | 0 | 0 | 0 | 0 | 0 | 0
| tF | 0 | 0 | 0 | 0 | 0 | 0 | 0 | 0 | 0 | 0 | 0 | 0 | 0 | 0 | 0 | 0 | 0
| LPC | 1.9451 | 1.9185 | 1.9325 | 2.9216 | 3.0209 | 3.0247 | 3.1817 | 3.9891 | 4.0211 | 4.0811 | 4.1498 | 5.5393 | 5.5411 | 5.5802 | 5.6259 | 5.7036 | 5.7873
| HPC | 0.10502 | 0.10502 | 0.10502 | 0.10502 | 0.10502 | 0.10502 | 0.10502 | 0.10502 | 0.10502 | 0.10502 | 0.10502 | 0.10502 | 0.10502 | 0.10502 | 0.10502 | 0.10502 | 0.10502
| LPT (from switch point) | 4.6208 | 5.2422 | 5.8656 | 7.7139 | 8.4478 | 8.8327 | 9.6873 | 11.3837 | 11.909 | 12.539 | 13.169 | 15.6924 | 16.3468 | 16.8694 | 17.392 | 18.1212 | 18.8504
| HPT | 0.51316 | 0.5296 | 0.54072 | 0.53404 | 0.53904 | 0.52896 | 0.53807 | 0.53876 | 0.53695 | 0.53939 | 0.54148 | 0.53986 | 0.54525 | 0.54343 | 0.54181 | 0.54625 | 0.55024
Tie Spacing Method 1:
| AA (Template dimension A) | 2.5597 | 2.5882 | 2.6167 | 3.9715 | 4.1321 | 4.0687 | 4.3039 | 5.4548 | 5.4633 | 5.5248 | 5.5863 | 7.5927 | 7.6212 | 7.6296 | 7.638 | 7.7411 | 7.8443
| BB (Template dimension B) | 2.596 | 3.245 | 3.894 | 4.543 | 5.192 | 5.841 | 6.49 | 7.139 | 7.788 | 8.437 | 9.086 | 9.735 | 10.384 | 11.033 | 11.682 | 12.331 | 12.98
| CC (Template dimension C) | 1.3415 | 1.705 | 2.0643 | 2.4213 | 2.7767 | 3.1312 | 3.485 | 3.8383 | 4.1912 | 4.5438 | 4.8961 | 5.2483 | 5.6004 | 5.9523 | 6.3041 | 6.6558 | 7.0075
| DD (Template dimension D) | 4.0625 | 5.05 | 6.0417 | 7.0357 | 8.0312 | 9.0278 | 10.025 | 11.0227 | 12.0208 | 13.0192 | 14.0179 | 15.0167 | 16.0156 | 17.0147 | 18.0139 | 19.0132 | 20.0125
| LOA | 6.4972 | 7.5382 | 8.575 | 10.9358 | 12.1008 | 13.0409 | 14.2789 | 16.4321 | 17.4424 | 18.5055 | 19.5684 | 22.576 | 23.6056 | 24.6149 | 25.6241 | 26.728 | 27.8318
| Tie Spacing ( 6 decimals for CAD) | 0.22848 | 0.23258 | 0.22908 | 0.2306 | 0.23084 | 0.23114 | 0.2287 | 0.23006 | 0.22819 | 0.23009 | 0.22905 | 0.22936 | 0.23047 | 0.22912 | 0.22996 | 0.22956 | 0.2292
| nTies (inc. headblocks and LOA tie) | 29 | 33 | 38 | 48 | 53 | 57 | 63 | 72 | 77 | 81 | 86 | 99 | 103 | 108 | 112 | 117 | 122
| Headblock Spacing | 0.28125 | 0.28125 | 0.28125 | 0.28125 | 0.28125 | 0.28125 | 0.28125 | 0.28125 | 0.28125 | 0.28125 | 0.28125 | 0.28125 | 0.28125 | 0.28125 | 0.28125 | 0.28125 | 0.28125

## Curved Switch RP
CURVED SWITCH TURNOUT DIMENSIONS
by Van S. Fehr
| Heel spread set by: | Method 2: Wheel clearance and flangeway width
| Frog wing rail flare option: | Bolted rail type for frogs 4-12, Manganese insert type for frogs 13-20
| Use extra tangents: | NO
| Switch Heel Angle Factor: | 1.4719
| Lead Source: | AREA
HO Scale
-1 | FROG NUMBERS | 4 | 5 | 6 | 7 | 8 | 9 | 10 | 11 | 12 | 13 | 14 | 15 | 16 | 17 | 18 | 19 | 20
PROPERTIES OF CURVED SWITCHES
-2 | Switch Rail Length | 1.9397 | 1.9523 | 2.0013 | 3.3166 | 3.4108 | 3.4921 | 3.5116 | 3.5642 | 5.2399 | 5.2958 | 5.3625 | 5.4455 | 5.5243 | 6.792 | 6.8898 | 6.9619 | 7.0415
-3 | Switch Point Angle (deg.) | 1.6398 | 1.6292 | 1.5893 | 0.95845 | 0.93197 | 0.91024 | 0.9052 | 0.89184 | 0.60654 | 0.60014 | 0.59266 | 0.58363 | 0.57531 | 0.46791 | 0.46126 | 0.45649 | 0.45132
-4 | Heel Spread | 0.10502 | 0.10502 | 0.10502 | 0.10502 | 0.10502 | 0.10502 | 0.10502 | 0.10502 | 0.10502 | 0.10502 | 0.10502 | 0.10502 | 0.10502 | 0.10502 | 0.10502 | 0.10502 | 0.10502
-5 | Switch Heel Angle (deg.) | 4.5684 | 4.539 | 4.4278 | 2.671 | 2.5972 | 2.5367 | 2.5226 | 2.4854 | 1.6904 | 1.6726 | 1.6518 | 1.6266 | 1.6034 | 1.3041 | 1.2856 | 1.2723 | 1.2579
-6 | Switch Rail Radius | 37.9482 | 38.441 | 40.3946 | 110.9608 | 117.3522 | 123.0194 | 124.3934 | 128.1462 | 276.9838 | 282.9231 | 290.1012 | 299.1535 | 307.8665 | 465.3791 | 478.8889 | 488.9596 | 500.2099
-7 | Mid-Ordinate | 0.012393 | 0.012393 | 0.012393 | 0.012391 | 0.012391 | 0.012391 | 0.012391 | 0.012391 | 0.012391 | 0.012391 | 0.012391 | 0.012391 | 0.012391 | 0.012391 | 0.012391 | 0.012391 | 0.012391
LEAD TO THEORETICAL POINT OF FROG
-8 | Lead | 4.9375 | 5.572 | 6.2064 | 8.6379 | 9.3757 | 10.0188 | 10.6245 | 11.2274 | 14.233 | 14.9005 | 15.5679 | 16.2253 | 16.9086 | 19.3286 | 20.0147 | 20.7008 | 21.3869
CLOSURE DISTANCE
-9 | Straight Rail Length | 2.4459 | 3.0167 | 3.551 | 4.5126 | 5.0819 | 5.4429 | 6.0008 | 6.4481 | 7.6462 | 8.1777 | 8.6983 | 9.1409 | 9.7227 | 10.7404 | 11.1939 | 11.7853 | 12.369
-10 | Curved Rail Length | 2.4995 | 3.0601 | 3.5878 | 4.5428 | 5.1086 | 5.4671 | 6.0227 | 6.4682 | 7.664 | 8.1942 | 8.7137 | 9.1554 | 9.7364 | 10.753 | 11.2059 | 11.7967 | 12.3799
-11 | Curved Rail Radius | 14.7919 | 25.4764 | 40.3109 | 47.3225 | 64.2529 | 81.9365 | 107.7637 | 136.2658 | 142.5029 | 171.8125 | 204.6951 | 239.3408 | 282.2551 | 298.3172 | 338.5114 | 387.8697 | 441.5826
GAGE LINE OFFSETS ON CURVED CLOSURE RAIL
-12 | 1st Point Y1 [+] | 0.16669 | 0.1762 | 0.18365 | 0.17116 | 0.17527 | 0.17665 | 0.1816 | 0.18456 | 0.17428 | 0.17691 | 0.1793 | 0.18084 | 0.18355 | 0.17825 | 0.17941 | 0.18166 | 0.18376
-13 | 1st Point X1 | 2.5512 | 2.7065 | 2.889 | 4.4447 | 4.6812 | 4.8529 | 5.0118 | 5.1762 | 7.1514 | 7.3402 | 7.5371 | 7.7308 | 7.9549 | 9.4771 | 9.6883 | 9.9082 | 10.1338
-14 | Mid-Point Y2 [+] | 0.25422 | 0.2701 | 0.28212 | 0.2644 | 0.27079 | 0.271 | 0.27916 | 0.28326 | 0.26925 | 0.27318 | 0.27673 | 0.27853 | 0.28304 | 0.27567 | 0.27695 | 0.28071 | 0.28418
-15 | Mid-Point X2 | 3.1627 | 3.4606 | 3.7767 | 5.5729 | 5.9517 | 6.2136 | 6.512 | 6.7882 | 9.063 | 9.3846 | 9.7117 | 10.016 | 10.3856 | 12.1621 | 12.4868 | 12.8545 | 13.2261
-16 | 3rd Point Y3 | 0.36806 | 0.38699 | 0.40058 | 0.3849 | 0.39172 | 0.38816 | 0.39778 | 0.40116 | 0.38999 | 0.39388 | 0.39736 | 0.39811 | 0.40353 | 0.39733 | 0.39769 | 0.40218 | 0.40629
-17 | 3rd Point X3 [+] | 3.7742 | 4.2148 | 4.6645 | 6.701 | 7.2222 | 7.5743 | 8.0122 | 8.4002 | 10.9746 | 11.429 | 11.8862 | 12.3012 | 12.8163 | 14.8472 | 15.2853 | 15.8009 | 16.3183
PROPERTIES OF FROGS
-18 | Frog Angle (deg.) | 14.25 | 11.4212 | 9.5273 | 8.1712 | 7.1527 | 6.3597 | 5.7248 | 5.2051 | 4.7719 | 4.4052 | 4.0908 | 3.8183 | 3.5798 | 3.3694 | 3.1823 | 3.0149 | 2.8642
-19 | Overall Length | 1.218 | 1.3839 | 1.55 | 1.8538 | 2.02 | 2.4617 | 2.559 | 2.8917 | 3.1441 | 3.3964 | 3.6488 | 3.7863 | 4.0386 | 4.291 | 4.5434 | 4.6838 | 4.8242
-20 | Toe Length | 0.55183 | 0.60295 | 0.65417 | 0.8088 | 0.88308 | 1.0837 | 1.1121 | 1.2152 | 1.3469 | 1.427 | 1.5071 | 1.6389 | 1.6616 | 1.7963 | 1.9309 | 1.9537 | 1.9764
-21 | Heel Length | 0.66619 | 0.78098 | 0.89579 | 1.045 | 1.1369 | 1.378 | 1.4469 | 1.6766 | 1.7971 | 1.9694 | 2.1416 | 2.1474 | 2.377 | 2.4947 | 2.6124 | 2.7301 | 2.8478
-22 | Toe Spread | 0.13689 | 0.11999 | 0.10865 | 0.11525 | 0.11017 | 0.12023 | 0.11107 | 0.11035 | 0.11215 | 0.10969 | 0.10758 | 0.1092 | 0.1038 | 0.10562 | 0.10723 | 0.10279 | 0.098788
-23 | Heel Spread | 0.16526 | 0.15542 | 0.14878 | 0.14891 | 0.14184 | 0.15288 | 0.14451 | 0.15226 | 0.14963 | 0.15138 | 0.15288 | 0.14308 | 0.14849 | 0.14668 | 0.14508 | 0.14364 | 0.14235
-35 | Wing Rail Extension | 0.40782 | 0.46233 | 0.51685 | 0.57138 | 0.62591 | 0.68044 | 0.73498 | 0.78952 | 0.84406 | 0.93591 | 1.0278 | 1.0823 | 1.1943 | 1.2488 | 1.3034 | 1.3952 | 1.4871
-36 | Wing Rail Flare Length | 0.20669 | 0.20669 | 0.20669 | 0.20669 | 0.27559 | 0.27559 | 0.36745 | 0.36745 | 0.41339 | 0.53855 | 0.60974 | 0.63644 | 0.71298 | 0.73789 | 0.76281 | 0.8349 | 0.90698
-37 | Wing Rail Flare Width | 0.027618 | 0.027618 | 0.027618 | 0.027618 | 0.026047 | 0.026047 | 0.02498 | 0.02498 | 0.024644 | 0.024042 | 0.023818 | 0.023748 | 0.023577 | 0.02353 | 0.023486 | 0.023373 | 0.02328
-38 | Bend Width | 0 | 0 | 0 | 0 | 0 | 0 | 0 | 0 | 0 | 0.024042 | 0.023818 | 0.023748 | 0.023577 | 0.02353 | 0.023486 | 0.023373 | 0.02328
-39 | End Chamfer | 0.04019 | 0.04019 | 0.04019 | 0.04019 | 0.04019 | 0.04019 | 0.04019 | 0.04019 | 0.04019 | 0.04019 | 0.04019 | 0.04019 | 0.04019 | 0.04019 | 0.04019 | 0.04019 | 0.04019
POINT OF FROG TO INTERSECTION OF CENTER LINES
-24 | PF to ICL | 2.596 | 3.245 | 3.894 | 4.543 | 5.192 | 5.841 | 6.49 | 7.139 | 7.788 | 8.437 | 9.086 | 9.735 | 10.384 | 11.033 | 11.682 | 12.331 | 12.98
DATA FOR CROSSOVERS: PF to PF ON PARALLEL TRACKS
| For Track Centers of: | 4: 1.7913; 5: (13 prototype feet)
-25 | Straight Track Dist. | 1.8614 | 2.3771 | 2.8854 | 3.3894 | 3.8907 | 4.3903 | 4.8886 | 5.386 | 5.8827 | 6.379 | 6.8748 | 7.3702 | 7.8654 | 8.3604 | 8.8552 | 9.3499 | 9.8444
-26 | Crossover Track Dist. | 2.0853 | 2.5563 | 3.0347 | 3.5173 | 4.0027 | 4.4898 | 4.9782 | 5.4674 | 5.9574 | 6.4479 | 6.9387 | 7.4299 | 7.9214 | 8.4131 | 8.905 | 9.397 | 9.8892
| For Track Center Increment of: | 4: 0.1378; 5: (1 prototype foot)
-27 | Straight Track Incr. | 0.54257 | 0.68209 | 0.82103 | 0.95965 | 1.0981 | 1.2363 | 1.3745 | 1.5126 | 1.6507 | 1.7887 | 1.9267 | 2.0646 | 2.2026 | 2.3405 | 2.4784 | 2.6163 | 2.7542
-28 | Crossover Track Incr. | 0.55979 | 0.69587 | 0.83251 | 0.96949 | 1.1067 | 1.244 | 1.3814 | 1.5189 | 1.6564 | 1.794 | 1.9316 | 2.0692 | 2.2069 | 2.3445 | 2.4822 | 2.6199 | 2.7576
GUARD RAIL DATA
-30 | Parallel End Setback | 0.092042 | 0.097748 | 0.10347 | 0.10919 | 0.11492 | 0.12065 | 0.12638 | 0.13212 | 0.13786 | 0.14359 | 0.14933 | 0.15507 | 0.16081 | 0.16654 | 0.17228 | 0.17802 | 0.18376
-31 | Bevel Length | 0.14928 | 0.14928 | 0.14928 | 0.14928 | 0.14928 | 0.14928 | 0.14928 | 0.14928 | 0.14928 | 0.14928 | 0.14928 | 0.14928 | 0.14928 | 0.14928 | 0.14928 | 0.14928 | 0.14928
-32 | Flare Length | 0.33301 | 0.33301 | 0.33301 | 0.33301 | 0.37894 | 0.37894 | 0.37894 | 0.37894 | 0.37894 | 0.41339 | 0.41339 | 0.41339 | 0.41339 | 0.4708 | 0.4708 | 0.4708 | 0.4708
-33 | Overall Length | 1.1368 | 1.1368 | 1.1368 | 1.1368 | 1.5157 | 1.5157 | 1.5157 | 1.5157 | 1.5157 | 1.7913 | 1.7913 | 1.7913 | 1.7913 | 2.2736 | 2.2736 | 2.2736 | 2.2736
-34 | Parallel Length | 0.4708 | 0.4708 | 0.4708 | 0.4708 | 0.75787 | 0.75787 | 0.75787 | 0.75787 | 0.75787 | 0.96457 | 0.96457 | 0.96457 | 0.96457 | 1.332 | 1.332 | 1.332 | 1.332
-37 | Flare Width | 0.022105 | 0.022105 | 0.022105 | 0.022105 | 0.022105 | 0.022105 | 0.022105 | 0.022105 | 0.022105 | 0.022105 | 0.022105 | 0.022105 | 0.022105 | 0.022105 | 0.022105 | 0.022105 | 0.022105
-38 | Plane Width | 0.013008 | 0.013008 | 0.013008 | 0.013008 | 0.011842 | 0.011842 | 0.011842 | 0.011842 | 0.011842 | 0.011233 | 0.011233 | 0.011233 | 0.011233 | 0.010509 | 0.010509 | 0.010509 | 0.010509
-39 | End Chamfer | 0.034449 | 0.034449 | 0.034449 | 0.034449 | 0.034449 | 0.034449 | 0.034449 | 0.034449 | 0.034449 | 0.034449 | 0.034449 | 0.034449 | 0.034449 | 0.034449 | 0.034449 | 0.034449 | 0.034449
SUPPLEMENTAL DATA NOT INCLUDED IN RP :
| Frog flangeway gap (to theo. pt.) | 0.20312 | 0.2525 | 0.30208 | 0.35179 | 0.40156 | 0.45139 | 0.50125 | 0.55114 | 0.60104 | 0.65096 | 0.70089 | 0.75083 | 0.80078 | 0.85074 | 0.90069 | 0.95066 | 1.0006
| Reverse route centerline radius | 14.4674 | 25.1519 | 39.9864 | 46.998 | 63.9284 | 81.612 | 107.4392 | 135.9413 | 142.1784 | 171.488 | 204.3706 | 239.0163 | 281.9306 | 297.9927 | 338.1869 | 387.5452 | 441.2581
| Centerline closure lead (Lc) | 2.4629 | 3.0287 | 3.56 | 4.5208 | 5.0888 | 5.4496 | 6.0064 | 6.4531 | 7.6509 | 8.1819 | 8.7021 | 9.1445 | 9.7259 | 10.7435 | 11.1969 | 11.788 | 12.3715
| tS | 0 | 0 | 0 | 0 | 0 | 0 | 0 | 0 | 0 | 0 | 0 | 0 | 0 | 0 | 0 | 0 | 0
| tF | 0 | 0 | 0 | 0 | 0 | 0 | 0 | 0 | 0 | 0 | 0 | 0 | 0 | 0 | 0 | 0 | 0
| LPC | 1.9397 | 1.9523 | 2.0013 | 3.3166 | 3.4108 | 3.4921 | 3.5116 | 3.5642 | 5.2399 | 5.2958 | 5.3625 | 5.4455 | 5.5243 | 6.792 | 6.8898 | 6.9619 | 7.0415
| HPC | 0.10502 | 0.10502 | 0.10502 | 0.10502 | 0.10502 | 0.10502 | 0.10502 | 0.10502 | 0.10502 | 0.10502 | 0.10502 | 0.10502 | 0.10502 | 0.10502 | 0.10502 | 0.10502 | 0.10502
| LPT (from switch point) | 4.4026 | 4.9809 | 5.5613 | 7.8374 | 8.4995 | 8.9417 | 9.518 | 10.0172 | 12.8908 | 13.4777 | 14.0647 | 14.5901 | 15.2502 | 17.5354 | 18.0868 | 18.7499 | 19.413
| HPT | 0.51316 | 0.5296 | 0.54072 | 0.53404 | 0.53904 | 0.52896 | 0.53807 | 0.53876 | 0.53695 | 0.53939 | 0.54148 | 0.53986 | 0.54525 | 0.54343 | 0.54181 | 0.54625 | 0.55024
Tie Spacing Method 1:
| AA (Template dimension A) | 2.3415 | 2.327 | 2.3124 | 4.0949 | 4.1837 | 4.1778 | 4.1345 | 4.0884 | 6.445 | 6.4635 | 6.4819 | 6.4903 | 6.5246 | 8.2956 | 8.3327 | 8.3698 | 8.4069
| BB (Template dimension B) | 2.596 | 3.245 | 3.894 | 4.543 | 5.192 | 5.841 | 6.49 | 7.139 | 7.788 | 8.437 | 9.086 | 9.735 | 10.384 | 11.033 | 11.682 | 12.331 | 12.98
| CC (Template dimension C) | 1.3415 | 1.705 | 2.0643 | 2.4213 | 2.7767 | 3.1312 | 3.485 | 3.8383 | 4.1912 | 4.5438 | 4.8961 | 5.2483 | 5.6004 | 5.9523 | 6.3041 | 6.6558 | 7.0075
| DD (Template dimension D) | 4.0625 | 5.05 | 6.0417 | 7.0357 | 8.0312 | 9.0278 | 10.025 | 11.0227 | 12.0208 | 13.0192 | 14.0179 | 15.0167 | 16.0156 | 17.0147 | 18.0139 | 19.0132 | 20.0125
| LOA | 6.279 | 7.277 | 8.2707 | 11.0592 | 12.1525 | 13.15 | 14.1095 | 15.0657 | 18.4242 | 19.4443 | 20.4641 | 21.4737 | 22.509 | 25.2809 | 26.3188 | 27.3567 | 28.3944
| Tie Spacing ( 6 decimals for CAD) | 0.22888 | 0.23163 | 0.22693 | 0.22832 | 0.23185 | 0.22896 | 0.22969 | 0.23027 | 0.22906 | 0.23031 | 0.22882 | 0.22984 | 0.22867 | 0.22892 | 0.23001 | 0.22906 | 0.23005
| nTies (inc. headblocks and LOA tie) | 28 | 32 | 37 | 49 | 53 | 58 | 62 | 66 | 81 | 85 | 90 | 94 | 99 | 111 | 115 | 120 | 124
| Headblock Spacing | 0.28125 | 0.28125 | 0.28125 | 0.28125 | 0.28125 | 0.28125 | 0.28125 | 0.28125 | 0.28125 | 0.28125 | 0.28125 | 0.28125 | 0.28125 | 0.28125 | 0.28125 | 0.28125 | 0.28125

## S&RP Data
NMRA STANDARDS and RECOMMENDED PRACTICES
Collected from Standards S-1.1 (2009), S-1.2 (2009), S-1.3 (2009), S-3.1 (2006), S-3.2 (2010), S-3.3 (2010)
Collected from varous Recommended Practices R-X.y (yyyy),
All data in inches unless otherwise noted. Letters in parentheses indicate NMRA symbols.
Empty cells indicate no specified value in Std, RP, or prototype. | [11 empty] | ← Cell color Indicates information accessed by program
No. of Scales
52 |  |  |  | Track Gauge (G) |  | Gauge at Frog (G) |  |  | Check Gauge (C) |  |  | Span (S) |  |  | Flangeway (F) - at Frog |  |  | - at Guard | Flange | Point Spread (P) |  |  |  |  | Railhead Radius (R) |  |  | Guard Rail
Scale Name | Common/Fractional | Scale in. /ft. | Proportion | min. | max. | Target | Min. | Max. | Target | Min. | Max. | Target | Min. | Max. | Target | Min. | Max. | (F) Nom. | Depth (H) Min. | Target | Min. | Max. | Wheel Code | Rail Code | Min. | Max. | Gmin-Pmax | Parallel Setback | Bevel Length | Flare Length | Remarks
Proto:20.32 | 15 mm | 0.59055 | 20.32 | 2.781 | 2.842 | 2.8115 | 2.781 | 2.842 |  | 2.679 | 2.688 |  | 2.568 | 2.596 |  | 0.086 | 0.092 | 0.102 | 0.062 |  |  | 2.547 |  |  | 0.018 | 0.028 | 0.234 |  |  |  | S-3.1 (2006) Target gauge at frog is calculated average of min and max
Proto:32 | 3/8" | 0.375 | 32 | 1.766 | 1.805 | 1.7855 | 1.766 | 1.805 |  | 1.701 | 1.707 |  | 1.63 | 1.648 |  | 0.055 | 0.059 | 0.065 | 0.039 |  |  | 1.617 |  |  | 0.012 | 0.018 | 0.149 |  |  |  | S-3.1 (2006) Target gauge at frog is calculated average of min and max
Proto:48 | 1/4" | 0.25 | 48 | 1.177 | 1.203 | 1.19 | 1.177 | 1.203 |  | 1.134 | 1.138 |  | 1.087 | 1.099 |  | 0.036 | 0.039 | 0.043 | 0.026 |  |  | 1.078 |  |  | 0.008 | 0.012 | 0.099 |  |  |  | S-3.1 (2006) Target gauge at frog is calculated average of min and max
Proto:64 | 3/16" | 0.1875 | 64 | 0.883 | 0.902 | 0.8925 | 0.883 | 0.902 |  | 0.851 | 0.853 |  | 0.814 | 0.823 |  | 0.028 | 0.03 | 0.031 | 0.02 |  |  | 0.809 |  |  | 0.006 | 0.009 | 0.074 |  |  |  | S-3.1 (2006) Target gauge at frog is calculated average of min and max
Proto:87 | 3.5 mm | 0.1378 | 87.0857 | 0.649 | 0.663 | 0.656 | 0.649 | 0.663 |  | 0.625 | 0.628 |  | 0.599 | 0.605 |  | 0.021 | 0.023 | 0.023 | 0.014 |  |  | 0.594 |  |  | 0.004 | 0.006 | 0.055 |  |  |  | S-3.1 (2006) Target gauge at frog is calculated average of min and max. Exact proportion calculated as 25.4*12/3.5
Fine:HO | 3.5 mm | 0.1378 | 87.0857 | 0.649 | 0.665 | 0.657 | 0.649 | 0.665 |  | 0.613 |  |  |  | 0.58 |  |  | 0.04 | 0.04 | 0.026 |  |  | 0.605 |  |  |  |  | 0.044 |  |  |  | S-3.1 (2006) Target gauge at frog is calculated average of min and max. Exact proportion calculated as 25.4*12/3.5
Fine:TT | 1/10" | 0.1 | 120 | 0.471 | 0.485 | 0.478 | 0.471 | 0.485 |  | 0.441 |  |  |  | 0.414 |  |  | 0.033 | 0.033 | 0.022 |  |  | 0.43 |  |  |  |  | 0.041 |  |  |  | S-3.1 (2006) Target gauge at frog is calculated average of min and max
Fine:N |  | 0.075 | 160 | 0.354 | 0.36 | 0.357 | 0.354 | 0.36 |  | 0.34 |  |  |  | 0.315 |  |  | 0.025 | 0.025 | 0.025 |  |  | 0.327 |  |  |  |  | 0.027 |  |  |  | S-3.1 (2006) Target gauge at frog is calculated average of min and max
1 inch | 1" | 1 | 12 | 4.75 | 4.91 | 4.752 | 4.75 | 4.812 | 4.586 | 4.582 | 4.597 | 4.366 | 4.364 | 4.37 | 0.218 | 0.153 | 0.22 |  | 0.14 | 4.561 | 4.557 | 4.565 | 500 |  |  |  | 0.185 |  |  |  | Min and Max gauge at frog are calculated from S-3.2 (2010) target and plus or minus values. Non-standard name of scale, for identification purposes in code.
3/4 inch | 3/4" | 0.75 | 16 | 3.5 | 3.605 | 3.502 | 3.5 | 3.54 | 3.353 | 3.349 | 3.367 | 3.172 | 3.17 | 3.176 | 0.179 | 0.133 | 0.181 |  | 0.094 | 3.325 | 3.321 | 3.329 | 406 |  |  |  | 0.171 |  |  |  | Min and Max gauge at frog are calculated from S-3.2 (2010) target and plus or minus values. Non-standard name of scale, for identification purposes in code.
F | 15 mm | 0.59055 | 20.32 | 2.783 | 2.845 | 2.783 | 2.781 | 2.797 | 2.683 | 2.679 | 2.696 | 2.583 | 2.579 | 2.596 | 0.096 | 0.09 | 0.1 |  | 0.084 | 2.656 | 2.652 | 2.66 | 284 |  |  |  | 0.123 |  |  |  | Min and Max gauge at frog are calculated from S-3.2 (2010) target and plus or minus values.
LS | Varied | 0.375 | 32 | 1.766 | 1.793 | 1.772 | 1.766 | 1.782 | 1.652 | 1.648 | 1.662 | 1.55 | 1.535 | 1.555 | 0.115 | 0.092 | 0.117 |  | 0.118 | 1.629 | 1.624 | 1.632 |  |  |  |  | 0.134 |  |  |  | For this scale, proportion must be specified as input
O | 1/4" | 0.25 | 48 | 1.25 | 1.285 | 1.252 | 1.25 | 1.264 | 1.181 | 1.179 | 1.194 | 1.102 | 1.1 | 1.104 | 0.077 | 0.056 | 0.079 |  | 0.045 | 1.156 | 1.152 | 1.158 | 145 |  |  |  | 0.092 | 0.125 | 0.28125 | 0.59375
S | 3/16" | 0.1875 | 64 | 0.883 | 0.905 | 0.885 | 0.883 | 0.895 | 0.841 | 0.839 | 0.848 | 0.791 | 0.789 | 0.793 | 0.048 | 0.035 | 0.05 |  | 0.025 | 0.822 | 0.818 | 0.824 | 110 |  |  |  | 0.059 | 0.09375 | 0.20312 | 0.4375
OO | 4 mm | 0.15748 | 76.2 | 0.75 | 0.772 | 0.752 | 0.75 | 0.761 | 0.707 | 0.705 | 0.714 | 0.657 | 0.655 | 0.659 | 0.048 | 0.036 | 0.05 |  | 0.025 | 0.688 | 0.684 | 0.69 | 110 |  |  |  | 0.06 | 0.078125 | 0.17188 | 0.375
HO | 3.5 mm | 0.1378 | 87.0857 | 0.649 | 0.672 | 0.651 | 0.649 | 0.661 | 0.607 | 0.605 | 0.614 | 0.557 | 0.555 | 0.559 | 0.048 | 0.035 | 0.05 |  | 0.025 | 0.588 | 0.584 | 0.59 | 110 |  |  |  | 0.059 | 0.0625 | 0.15625 | 0.34375 | Exact proportion calculated as 25.4*12/3.5
TT | 1/10" | 0.1 | 120 | 0.47 | 0.483 | 0.473 | 0.471 | 0.479 | 0.439 | 0.437 | 0.442 | 0.403 | 0.401 | 0.405 | 0.034 | 0.029 | 0.036 |  | 0.023 | 0.426 | 0.424 | 0.428 | 79 |  |  |  | 0.042 | 0.046875 | 0.10938 | 0.25
N |  | 0.075 | 160 | 0.353 | 0.367 | 0.355 | 0.353 | 0.359 | 0.325 | 0.323 | 0.326 | 0.295 | 0.293 | 0.296 | 0.028 | 0.027 | 0.03 |  | 0.02 | 0.314 | 0.312 | 0.316 | 72 |  |  |  | 0.037 | 0.03125 | 0.078125 | 0.1875
Z |  | 0.055 | 220 | 0.257 | 0.27 | 0.259 | 0.257 | 0.267 | 0.238 | 0.236 | 0.242 | 0.213 | 0.211 | 0.215 | 0.023 | 0.015 | 0.025 |  | 0.016 | 0.224 | 0.222 | 0.226 | 54 |  |  |  | 0.031
LSdf | Varied | Varied | 32 | 1.77 | 1.793 | 1.772 | 1.764 | 1.782 | 1.652 | 1.648 | 1.662 | 1.537 | 1.535 | 1.555 | 0.116 | 0.091 | 0.118 |  | 0.118 | 1.629 | 1.624 | 1.632 |  |  |  |  | 0.138 |  |  |  | For this scale, proportion must be specified as input
Odf | 1/4" | 0.25 | 48 | 1.25 | 1.285 | 1.252 | 1.25 | 1.264 | 1.162 | 1.16 | 1.175 | 1.021 | 0.985 | 1.025 | 0.154 | 0.133 | 0.156 |  | 0.094 | 1.135 | 1.131 | 1.137 |  | 175 |  |  | 0.113
O27 | 1/4" | 0.25 | 48 | 1.25 | 1.285 | 1.252 | 1.25 | 1.264 | 1.162 | 1.16 | 1.175 | 1.021 | 0.985 | 1.025 | 0.154 | 0.133 | 0.156 |  | 0.094 | 1.135 | 1.131 | 1.137 |  | 175 |  |  | 0.113
Sdf | 3/16" | 0.1875 | 64 | 0.883 | 0.905 | 0.885 | 0.883 | 0.895 | 0.841 | 0.839 | 0.848 | 0.793 | 0.791 | 0.797 | 0.048 | 0.035 | 0.05 |  | 0.094 | 0.82 | 0.816 | 0.822 |  | 125 |  |  | 0.061
HOdf | 3.5 mm | 0.1875 | 87.0857 | 0.649 | 0.661 | 0.651 | 0.649 | 0.661 | 0.607 | 0.605 | 0.614 | 0.559 | 0.557 | 0.563 | 0.048 | 0.035 | 0.05 |  | 0.047 | 0.586 | 0.582 | 0.588 |  | 100 |  |  | 0.061 |  |  |  | Exact proportion calculated as 25.4*12/3.5
Ndf |  | 0.075 | 160 | 0.358 | 0.364 | 0.355 | 0.353 | 0.359 | 0.325 | 0.323 | 0.326 | 0.297 | 0.295 | 0.298 | 0.028 | 0.027 | 0.03 |  | 0.035 | 0.312 | 0.31 | 0.314 |  | 83 |  |  | 0.044
Zdf |  | 0.055 | 220 | 0.25 | 0.26 | 0.252 | 0.25 | 0.26 | 0.238 | 0.236 | 0.242 | 0.215 | 0.213 | 0.219 | 0.023 | 0.015 | 0.025 |  | 0.024 | 0.222 | 0.22 | 0.224 |  | 60 |  |  | 0.026
AREA |  | 12 | 1 | 56.5 | 56.5 | 56.5 | 56.5 | 56.5 | [7 empty] | 1.875 | 1.875 |  |  |  |  | 51.75 |  |  |  |  | 4.75 |  |  |  | Added for complete generality. Max and min need more research
Proto:20.32n3 | 15 mm | 0.59055 | 20.32 | 1.772 | 1.833 | 1.8025 | 1.772 | 1.833 |  | 1.67 | 1.679 |  | 1.559 | 1.587 |  | 0.086 | 0.092 | 0.102 | 0.062 |  |  | 1.538 |  |  | 0.018 | 0.028 | 0.234 |  |  |  | S-3.1 (2006) Target gauge at frog is calculated average of min and max
Proto:32n3 | 3/8" | 0.375 | 32 | 1.125 | 1.164 | 1.1445 | 1.125 | 1.164 |  | 1.06 | 1.067 |  | 0.99 | 1.008 |  | 0.055 | 0.059 | 0.065 | 0.039 |  |  | 0.977 |  |  | 0.012 | 0.018 | 0.148 |  |  |  | S-3.1 (2006) Target gauge at frog is calculated average of min and max
Proto:48n3 | 1/4" | 0.25 | 48 | 0.75 | 0.776 | 0.763 | 0.75 | 0.776 |  | 0.707 | 0.711 |  | 0.066 | 0.672 |  | 0.036 | 0.039 | 0.043 | 0.026 |  |  | 0.651 |  |  | 0.008 | 0.012 | 0.099 |  |  |  | S-3.1 (2006) Target gauge at frog is calculated average of min and max
Proto:64n3 | 3/16" | 0.1875 | 64 | 0.563 | 0.582 | 0.5725 | 0.563 | 0.582 |  | 0.53 | 0.533 |  | 0.194 | 0.503 |  | 0.028 | 0.03 | 0.032 | 0.02 |  |  | 0.488 |  |  | 0.006 | 0.009 | 0.075 |  |  |  | S-3.1 (2006) Target gauge at frog is calculated average of min and max
Proto:87n3 | 3.5 mm | 0.1378 | 87.0857 | 0.413 | 0.428 | 0.4205 | 0.413 | 0.428 |  | 0.39 | 0.392 |  | 0.363 | 0.369 |  | 0.021 | 0.023 | 0.022 | 0.014 |  |  | 0.359 |  |  | 0.004 | 0.006 | 0.054 |  |  |  | S-3.1 (2006) Target gauge at frog is calculated average of min and max. Exact proportion calculated as 25.4*12/3.6
Fine:HOn3 | 3.5 mm | 0.1378 | 87.0857 | 0.413 | 0.429 | 0.421 | 0.413 | 0.429 |  | 0.377 |  |  |  | 0.343 |  |  | 0.04 | 0.04 | 0.026 |  |  | 0.369 |  |  |  |  | 0.044 |  |  |  | S-3.1 (2006) Target gauge at frog is calculated average of min and max. Exact proportion calculated as 25.4*12/3.8
Fine:TTn3 | 1/10" | 0.1 | 120 | 0.3 | 0.314 | 0.307 | 0.3 | 0.314 |  | 0.27 |  |  |  | 0.243 |  |  | 0.033 | 0.033 | 0.022 |  |  | 0.259 |  |  |  |  | 0.041 |  |  |  | S-3.1 (2006) Target gauge at frog is calculated average of min and max
Fine:Nn3 |  | 0.075 | 160 | 0.256 | 0.259 | 0.253 | 0.25 | 0.256 |  | 0.229 |  |  |  | 0.205 |  |  | 0.025 | 0.025 | 0.025 |  |  | 0.219 |  |  |  |  | 0.037 |  |  |  | S-3.1 (2006) Target gauge at frog is calculated average of min and max
Fn3 | 15 mm | 0.59055 | 20.32 | 1.766 | 1.793 | 1.772 | 1.766 | 1.782 | 1.652 | 1.648 | 1.662 | 1.55 | 1.535 | 1.555 | 0.115 | 0.092 | 0.117 |  | 0.066 | 1.628 | 1.624 | 1.632 | 250 |  |  |  | 0.134 |  |  |  | Min and Max gauge at frog are calculated from S-3.2 (2010) target and plus or minus values.
LSn3 | Varied | 0.375 | 32 | 1.125 | 1.167 | [21 empty] | 1.125 |  |  |  | For this scale, proportion must be specified as input. Max and min need more research.
On3 | 1/4" | 0.25 | 48 | 0.75 | 0.772 | 0.752 | 0.75 | 0.764 | 0.707 | 0.705 | 0.717 | 0.654 | 0.002 | 0.002 | 0.051 | 0.033 | 0.053 |  | 0.026 | 0.685 | 0.681 | 0.687 | 116 |  |  |  | 0.063 | 0.078125 | 0.17188 | 0.375
On30 | 1/4" | 0.25 | 48 | 0.649 | 0.672 | 0.651 | 0.649 | 0.661 | 0.607 | 0.605 | 0.614 | 0.557 | 0.002 | 0.002 | 0.48 | 0.467 | 0.482 |  | 0.025 | 0.588 | 0.584 | 0.59 | 110 |  |  |  | 0.059
On2 | 1/4" | 0.25 | 48 | 0.5 | 0.522 | 0.502 | 0.5 | 0.511 | 0.457 | 0.455 | 0.464 | 0.407 | 0.002 | 0.002 | 0.018 | 0.006 | 0.02 |  | 0.025 | 0.438 | 0.434 | 0.44 | 110 |  |  |  | 0.06
Sn3 | 3/16" | 0.1875 | 64 | 0.563 | 0.585 | 0.565 | 0.563 | 0.575 | 0.521 | 0.519 | 0.528 | 0.471 | 0.002 | 0.002 | 0.048 | 0.035 | 0.05 |  | 0.025 | 0.502 | 0.498 | 0.504 | 110 |  |  |  | 0.059 | 0.0625 | 0.15625 | 0.34375
Sn2 | 3/16" | 0.1875 | 64 | 0.375 | 0.397 | 0.415 | 0.413 | 0.423 | 0.379 | 0.377 | 0.383 | 0.339 | 0.002 | 0.002 | 0.038 | 0.03 | 0.04 |  | 0.023 | 0.363 | 0.359 | 0.365 | 88 |  |  |  | 0.01 |  |  |  | Sn2 Not included in S-1.2. These are estimated values
HOn3 | 3.5 mm | 0.1378 | 87.0857 | 0.413 | 0.424 | 0.415 | 0.413 | 0.423 | 0.379 | 0.377 | 0.383 | 0.339 | 0.002 | 0.002 | 0.038 | 0.03 | 0.04 |  | 0.023 | 0.363 | 0.359 | 0.365 | 88 |  |  |  | 0.048 | 0.046875 | 0.10938 | 0.25 | Exact proportion calculated as 25.4*12/3.5
HOn2 | 3.5 mm | 0.1378 | 87.0857 | 0.276 | 0.29 | 0.278 | 0.276 | 0.285 | 0.248 | 0.246 | 0.252 | 0.215 | 0.002 | 0.002 | 0.031 | 0.024 | 0.033 |  | 0.02 | 0.234 | 0.232 | 0.236 | 72 |  |  |  | 0.04 |  |  |  | Exact proportion calculated as 25.4*12/3.5
TTn42 | 1/10" | 0.1 | 120 | 0.353 | 0.367 | 0.355 | 0.353 | 0.359 | 0.325 | 0.323 | 0.326 | 0.295 | 0.001 | 0.002 | 0.028 | 0.027 | 0.03 |  | 0.02 | 0.314 | 0.312 | 0.316 | 72 |  |  |  | 0.037
TTn3 | 1/10" | 0.1 | 120 | 0.3 | 0.314 | 0.302 | 0.3 | 0.306 | 0.272 | 0.27 | 0.274 | 0.242 | 0.002 | 0.002 | 0.028 | 0.026 | 0.03 |  | 0.02 | 0.26 | 0.258 | 0.262 | 72 |  |  |  | 0.038
Nn3 |  | 0.075 | 160 | 0.256 | 0.26 | 0.258 | 0.256 | 0.261 | 0.232 | 0.23 | 0.235 | 0.207 | 0.002 | 0.002 | 0.023 | 0.021 | 0.025 |  | 0.016 | 0.219 | 0.217 | 0.221 | 54 |  |  |  | 0.035
Nn2 |  | 0.075 | 160 | 0.177 | 0.189 | 0.179 | 0.177 | 0.181 | 0.152 | 0.15 | 0.158 | 0.127 | 0.002 | 0.002 | 0.023 | 0.019 | 0.025 |  | 0.016 | 0.136 | 0.134 | 0.138 | 54 |  |  |  | 0.039
NRRWn2 |  | 12 | 1 | 24 | 24 | 24 | 24 | 24 | [18 empty] | 24 |  |  |  | Added for complete generality. NEEDS SOME PROTOTYPE STANDARD. Max and min need more research
NRRWn30 |  | 12 | 1 | 30 | 30 | 30 | 30 | 30 | [18 empty] | 30 |  |  |  | Added for complete generality. NEEDS SOME PROTOTYPE STANDARD. Max and min need more research
NRRWn3 |  | 12 | 1 | 36 | 36 | 36 | 36 | 36 | [18 empty] | 36 |  |  |  | Added for complete generality. NEEDS SOME PROTOTYPE STANDARD. Max and min need more research
NRRWn42 |  | 12 | 1 | 42 | 42 | 42 | 42 | 42 | [18 empty] | 42 |  |  |  | Added for complete generality. NEEDS SOME PROTOTYPE STANDARD. Max and min need more research

## AREA Data
AREA DATA
1 | 2 | 3 | 4 | 5 | 6 | 7 | 8 | 9 | 10 | 11 | 12 | 13 | 14 | 15 | 16 | 17 | 18 | 19 | 20
All dimensions in inches except as noted. | [16 empty] | Note: All curved switch heel angles fC are DESIGN B with 1/8" point thickness.
| FROGS (to 1/2" point) | [5 empty] | ACTUAL LEAD |  |  | TANGENTS |  |  |  | SWITCH LENGTHS |  |  | SWITCH ANGLES (degrees)
|  |  | Wing Rail | Flare Bevel | Flare Bevel |  |  |  |  | Straight | Straight | Curved |  |  |  |  | Straight | Curved | Curved
Frog No. | Ltoe | Lheel | Extension | Length RBMI | Length Bolted |  | Straight Switch | Curved Switch | Delta Lead | Switch Tangent | Frog Tangent | Frog Tangent |  | Straight Switch | Curved Switch |  | Switch fS | Switch fC | Switch g
4 | 40 | 56 | 33.5 | 21 | 18 |  | 451 | 432 | 19 | 0 | -2.28 | 0 |  | 132 | 132 |  | 2.6594 | 3.9242 | 1.3953 | 33.5 | 0
5 | 42.5 | 65.5 | 37.75 | 23.25 | 18 |  | 510.5 | 487.75 | 22.75 | 0 | 9.36 | 0 |  | 132 | 132 |  | 2.6594 | 3.9242 | 1.3953 | 37.75 | 0
6 | 45 | 75 | 42 | 22.8125 | 18 |  | 570 | 543.5 | 26.5 | 0 | 21 | 0 |  | 132 | 132 |  | 2.6594 | 3.9242 | 1.3953 | 42 | 0
7 | 56.5 | 87.5 | 46.25 | 24.5625 | 18 |  | 745 | 755.75 | -10.75 | 1.44 | 0 | 6.24 |  | 198 | 234 |  | 1.7728 | 2.2269 | 0.77278 | 46.25 | 0
8 | 61 | 95 | 50.5 | 26.375 | 24 |  | 816 | 820.5 | -4.5 | 7.68 | 0 | 0 |  | 198 | 234 |  | 1.7728 | 2.2269 | 0.77278 | 50.5 | 0
9 | 76.5 | 115.5 | 54.75 | 28.125 | 24 |  | 867.5 | 877 | -9.5 | 0 | 2.04 | -8.04 |  | 198 | 234 |  | 1.7728 | 2.2269 | 0.77278 | 54.75 | 0
10 | 77 | 121 | 59 | 29.9375 | 32 |  | 945 | 930.25 | 14.75 | 24.96 | 0 | 0 |  | 198 | 234 |  | 1.7728 | 2.2269 | 0.77278 | 59 | 0
11 | 84 | 140.5 | 63.25 | 31.75 | 32 |  | 1102.25 | 983.25 | 119 | 0 | 1.56 | -3.84 |  | 264 | 234 |  | 1.3294 | 2.2269 | 0.77278 | 63.25 | 0
12 | 93.5 | 150.5 | 67.5 | 33.5 | 36 |  | 1160 | 1245.5 | -85.5 | 0 | 6 | 7.32 |  | 264 | 360 |  | 1.3294 | 1.4061 | 0.54361 | 67.5 | 0
13 | 98.5 | 165 | 75 | 38.5 |  |  | 1222.375 | 1304.125 | -81.75 | 1.44 | 3 | 7.62 |  | 264 | 360 |  | 1.3294 | 1.4061 | 0.54361 | 75 | 0
14 | 103.5 | 179.5 | 82.5 | 43.5 |  |  | 1284.75 | 1362.75 | -78 | 2.88 | 0 | 7.92 |  | 264 | 360 |  | 1.3294 | 1.4061 | 0.54361 | 82.5 | 0
15 | 113 | 179.5 | 86.75 | 45.375 |  |  | 1516.5 | 1420.5 | 96 | 18.72 | 0 | -0.72 |  | 360 | 360 |  | 0.975 | 1.4061 | 0.54361 | 86.75 | 0
16 | 113 | 199 | 96 | 50.75 |  |  | 1576 | 1480.5 | 95.5 | 7.92 | 0 | -9.36 |  | 360 | 360 |  | 0.975 | 1.4061 | 0.54361 | 96 | 0
17 | 122.75 | 208.75 | 100.25 | 52.5 |  |  | 1633.75 | 1691.75 | -58 | 7.38 | 0 | 0.84 |  | 360 | 468 |  | 0.975 | 1.1136 | 0.38611 | 100.25 | 0
18 | 132.5 | 218.5 | 104.5 | 54.25 |  |  | 1691.5 | 1752 | -60.5 | 6.84 | 0 | 11.04 |  | 360 | 468 |  | 0.975 | 1.1136 | 0.38611 | 104.5 | 0
19 | 132.5 | 228.25 | 112 | 59.3125 |  |  | 1757.5 | 1812.25 | -54.75 | 18.24 | 0 | 3.9 |  | 360 | 468 |  | 0.975 | 1.1136 | 0.38611 | 112 | 0
20 | 132.5 | 238 | 119.5 | 64.375 |  |  | 1823.5 | 1872.5 | -49 | 29.64 | 0 | -3.24 |  | 360 | 468 |  | 0.975 | 1.1136 | 0.38611 | 119.5 | 0
← Cell color indicates interpolated or extrapolated data
← Cell color indicates information accessed by program

## AREA Study Frogs
AREA PROPERTIES OF FROGS
FROM 1946 AREA TRACKWORK PLANS AND SPECIFICATIONS:
All dimensions (except Ltotal) are to frog ½-inch point
Frogs from Turnout Data Tables |  |  |  | Bolted Rigid Frogs | [5 empty] | Rail-Bound Manganese Steel Frogs | [7 empty] | Solid Manganese Steel Frogs, Plan 640-41, self-guarded | [15 empty] | Solid Manganese Steel Frogs, Plan 670-41
Plans 910-41 and 920-41: |  |  |  | Plans 322-41 to 324-41 |  |  |  | Bevel Len. = | WFL | Plans 611-41 to 615-41 | [5 empty] | WFL | Full |  | Group A |  |  | Group B |  |  | Group C |  |  | Group D |  |  | Rails over 110 lb. |  |  |  | DESIGN 1, Group A |  |  | DESIGN 1, Group B |  |  | DESIGN 1, Group C |  |  | DESIGN 1, Group D |  |  | DESIGN 2, Group A |  |  | DESIGN 2, Group B |  |  | DESIGN 2, Group C |  |  | DESIGN 2, Group D |  |  | DESIGN 1 & 2, Rails over 110 lb.
Frog No. | Ltoe (in.) | Lheel (in.) | Ltotal (in.) | Frog No. | Ltoe (in.) | Lheel (in.) | Ltotal (in.) | Flare Len. (in.) | Railhead Cut | Frog No. | Ltoe (in.) | Lheel (in.) | Ltotal (in.) | WR Ext. (to 1/2 pt.) | Bevel Len. (in.) | Railhead Cut | Flare Len. (in.) | Frog No. | Ltoe (in.) | Lheel (in.) | Ltotal (in.) | Ltoe (in.) | Lheel (in.) | Ltotal (in.) | Ltoe (in.) | Lheel (in.) | Ltotal (in.) | Ltoe (in.) | Lheel (in.) | Ltotal (in.) | Ltoe (in.) | Lheel (in.) | Ltotal (in.) | Frog No. | Ltoe (in.) | Lheel (in.) | Ltotal (in.) | Ltoe (in.) | Lheel (in.) | Ltotal (in.) | Ltoe (in.) | Lheel (in.) | Ltotal (in.) | Ltoe (in.) | Lheel (in.) | Ltotal (in.) | Ltoe (in.) | Lheel (in.) | Ltotal (in.) | Ltoe (in.) | Lheel (in.) | Ltotal (in.) | Ltoe (in.) | Lheel (in.) | Ltotal (in.) | Ltoe (in.) | Lheel (in.) | Ltotal (in.) | Ltoe (in.) | Lheel (in.) | Ltotal (in.)
4 | 40 | 56 | 96 | 4 | 40 | 56 | 96 | 18 | 2.4052 | 4 | 40 | 56 | 96 | 33.5 | 21 | 2.25 | 25.2 | 4 | 15 | 42 | 57 | 15 | 42 | 57 | 15 | 42 | 57 | 15 | 42 | 57 | 25 | 43 | 68 | 4 | 22 | 42 | 64 | 22 | 42 | 64 | 22 | 42 | 64 | 22 | 42 | 64 | 15 | 42 | 57 | 15 | 42 | 57 | 15 | 42 | 57 | 15 | 42 | 57 | 25 | 43 | 68
5 | 42.5 | 65.5 | 108 | 5 | 42.5 | 65.5 | 108 | 18 | 2.4052 | 5 | 42.5 | 65.5 | 108 | 37.75 | 23.25 | 2.2144 | 27.99 | 5 | 18 | 42 | 60 | 17 | 42 | 59 | 17 | 42 | 59 | 17 | 42 | 59 | 25 | 52 | 77 | 5 | 24 | 42 | 66 | 24 | 42 | 66 | 24 | 42 | 66 | 24 | 42 | 66 | 18 | 42 | 60 | 17 | 42 | 59 | 17 | 42 | 59 | 17 | 42 | 59 | 25 | 52 | 77
6 | 45 | 75 | 120 | 6 | 45 | 75 | 120 | 18 | 2.4052 | 6 | 45 | 75 | 120 | 42 | 22.8125 | 2.2207 | 27.4475 | 6 | 22 | 49 | 71 | 21 | 37 | 68 | 20 | 45 | 65 | 20 | 43 | 63 | 35 | 53 | 88 | 6 | 27 | 49 | 76 | 27 | 47 | 74 | 27 | 45 | 72 | 27 | 43 | 70 | 22 | 49 | 71 | 21 | 47 | 65 | 20 | 45 | 65 | 20 | 43 | 63 | 35 | 53 | 88
7 | 56.5 | 87.5 | 144 | 7 | 56.5 | 87.5 | 144 | 18 | 2.4052 | 7 | 56.5 | 87.5 | 144 | 46.25 | 24.5625 | 2.1971 | 29.6175 | 7 | 25 | 57 | 82 | 24 | 55 | 79 | 23 | 52 | 75 | 22 | 50 | 72 | 35 | 62.5 | 97.5 | 7 | 29 | 57 | 86 | 29 | 55 | 84 | 29 | 52 | 81 | 29 | 50 | 79 | 25 | 57 | 82 | 24 | 55 | 75 | 23 | 52 | 75 | 22 | 50 | 72 | 35 | 62.5 | 97.5
8 | 61 | 95 | 156 | 8 | 61 | 95 | 156 | 24 | 2.2683 | 8 | 61 | 95 | 156 | 50.5 | 26.375 | 2.1766 | 31.865 | 8 | 29 | 65 | 94 | 28 | 63 | 91 | 27 | 65 | 87 | 25 | 58 | 83 | 35 | 72 | 107 | 8 | 31 | 65 | 96 | 31 | 63 | 94 | 31 | 60 | 91 | 31 | 58 | 89 | 29 | 65 | 94 | 28 | 63 | 87 | 27 | 60 | 87 | 25 | 58 | 83 | 35 | 72 | 107
9 | 76.5 | 115.5 | 192 | 9 | 76.5 | 115.5 | 192 | 24 | 2.2683 | 9 | 76.5 | 115.5 | 192 | 54.75 | 28.125 | 2.1596 | 34.035 | 9 | 33 | 73 | 106 | 31 | 70 | 101 | 30 | 67 | 97 | 28 | 65 | 93 | 35 | 82 | 117 | 9 | 33 | 73 | 106 | 33 | 70 | 103 | 33 | 67 | 100 | 33 | 65 | 98 | 33 | 73 | 106 | 31 | 70 | 97 | 30 | 67 | 97 | 28 | 65 | 93 | 35 | 82 | 117
10 | 77 | 121 | 198 | 10 | 77 | 121 | 198 | 32 | 2.1754 | 10 | 77 | 121 | 198 | 59 | 29.9375 | 2.1444 | 36.2825 | 10 | 36 | 81 | 117 | 34 | 78 | 112 | 33 | 74 | 107 | 31 | 72 | 103 | 45 | 91.5 | 136.5 | 10 | 36 | 81 | 117 | 36 | 78 | 114 | 36 | 74 | 110 | 36 | 72 | 108 | 36 | 81 | 117 | 34 | 78 | 107 | 33 | 74 | 107 | 31 | 72 | 103 | 45 | 91.5 | 136.5
11 | 84 | 140.5 | 224.5 | 11 | 84 | 140.5 | 224.5 | 32 | 2.1754 | 11 | 84 | 140.5 | 224.5 | 63.25 | 31.75 | 2.1311 | 38.53 | [16 empty] | 11 | 40 | 89 | 129 | 38 | 86 | 124 | 38 | 82 | 120 | 38 | 79 | 117 | 40 | 89 | 129 | 38 | 86 | 118 | 36 | 82 | 118 | 34 | 79 | 113 | 45 | 101.5 | 146.5
12 | 93.5 | 150.5 | 244 | 12 | 93.5 | 150.5 | 244 | 36 | 2.1462 | 12 | 93.5 | 150.5 | 244 | 67.5 | 33.5 | 2.1198 | 40.7 | [16 empty] | 12 | 44 | 98 | 142 | 41 | 94 | 135 | 40 | 89 | 129 | 40 | 86 | 126 | 44 | 98 | 142 | 41 | 94 | 129 | 40 | 89 | 129 | 37 | 86 | 123 | 45 | 111 | 156
13 | [9 empty] | 13 | 98.5 | 165 | 263.5 | 75 | 38.5 | 2.0938 | 46.9
14 | 103.5 | 179.5 | 283 | [6 empty] | 14 | 103.5 | 179.5 | 283 | 82.5 | 43.5 | 2.0742 | 53.1
15 | 113 | 179.5 | 292.5 | [6 empty] | 15 | 113 | 179.5 | 292.5 | 86.75 | 45.375 | 2.0681 | 55.425
16 | 113 | 199 | 312 | [6 empty] | 16 | 113 | 199 | 312 | 96 | 50.75 | 2.0532 | 62.09
17 | [9 empty] | 17 | 122.75 | 208.75 | 331.5 | 100.25 | 52.5 | 2.0491 | 64.26
18 | 132.5 | 218.5 | 351 | [6 empty] | 18 | 132.5 | 218.5 | 351 | 104.5 | 54.25 | 2.0453 | 66.43
19 | [9 empty] | 19 | 132.5 | 228.25 | 360.75 | 112 | 59.3125 | 2.0355 | 72.7075
20 | 132.5 | 238 | 370.5 | [6 empty] | 20 | 132.5 | 238 | 370.5 | 119.5 | 64.375 | 2.0273 | 78.985
[5 empty] | CURVE FIT VALUES | [5 empty] | Rounded to nearest 1/2 inch
Frog No. | LFT | LFH | Ltotl | Frog No. | LFT | LFH | Ltotl |  |  | Frog No. | LFT | LFH | Ltotl
4 | 38 | 58 | 96 | 4 | 32.897 | 53.8889 | 86.7859 |  |  | 4 | 33 | 54 | 87
5 | 40 | 68 | 108 | 5 | 40.1369 | 66.9199 | 107.0567 |  |  | 5 | 40 | 67 | 107
6 | 42 | 78 | 120 | 6 | 47.1938 | 79.8511 | 127.0449 |  |  | 6 | 47 | 80 | 127
7 | 53 | 91 | 144 | 7 | 54.0679 | 92.6824 | 146.7503 |  |  | 7 | 54 | 92.5 | 146.5
8 | 57 | 99 | 156 | 8 | 60.7591 | 105.414 | 166.1731 |  |  | 8 | 61 | 105.5 | 166.5
9 | 72 | 120 | 192 | 9 | 67.2675 | 118.0457 | 185.3132 |  |  | 9 | 67.5 | 118 | 185.5
10 | 72 | 126 | 198 | 10 | 73.593 | 130.5777 | 204.1707 |  |  | 10 | 73.5 | 130.5 | 204
11 | 78.5 | 146 | 224.5 | 11 | 79.7356 | 143.0098 | 222.7454 |  |  | 11 | 79.5 | 143 | 222.5
12 | 87.5 | 156.5 | 244 | 12 | 85.6954 | 155.3421 | 241.0375 |  |  | 12 | 85.5 | 155.5 | 241
14 | 96.5 | 186.5 | 283 | 14 | 97.0664 | 179.7073 | 276.7737 |  |  | 14 | 97 | 179.5 | 276.5
15 | 105.5 | 187 | 292.5 | 15 | 102.4776 | 191.7402 | 294.2178 |  |  | 15 | 102.5 | 191.5 | 294
16 | 105 | 207 | 312 | 16 | 107.706 | 203.6732 | 311.3792 |  |  | 16 | 107.5 | 203.5 | 311
18 | 123.5 | 227.5 | 351 | 18 | 117.6141 | 227.2399 | 344.854 |  |  | 18 | 117.5 | 227 | 344.5
20 | 122.5 | 248 | 370.5 | 20 | 126.7907 | 250.4074 | 377.1981 |  |  | 20 | 127 | 250.5 | 377.5

## Switch Heel Spread Method
SWITCH HEEL SPREAD
METHOD STUDY
All dimensions in inches |  | NOTES: | Values apply to all frog numbers for a given scale
|  |  | Heel spread formula uses a prototype rail height of 7.125 inches, 132 lb. rail | [8 empty] | Method 2 produces smallest hC |  |  |  | Power vs. Linear wHD is insignificant
|  |  | Railhead width based on RP-15.1 regression analysis | [8 empty] | that meets point spread stds. |  |  |  |  | Meth 2 with linear wHD best
[6 empty] | METHOD 1 |  |  | METHOD 2
Scale Name | Proportion | Power wHD | Linear wHD | 3.00 inch wHD | wF (at frog) | ComputedhC | Point spread std sets Minimum hCmin | Max of hC and hCmin | ComputedhC | Point spread std sets Minimum hCmin | Max of hC and hCmin | Diff. M1 Max hC - M2 Max hC | Min of Meth 1 and Meth 2 | Power wHD Hheel | Linear wHD Hheel | Diff. | Use Linear as final Hheel | Scaled up Hheel | Comments
Proto:20.32 | 20.32 | 0.1512 | 0.1521 | 0.14764 | 0.092 | 0.15947 | 0.234 | 0.234 | 0.15967 | 0.234 | 0.234 | 0 | 0.234 | 0.3852 | 0.3861 | 0.00090017 | 0.3861 | 7.8456 | This model scale heel spread forced by inequality test
Proto:32 | 32 | 0.099302 | 0.098369 | 0.09375 | 0.059 | 0.10227 | 0.149 | 0.149 | 0.10197 | 0.149 | 0.149 | 0 | 0.149 | 0.2483 | 0.24737 | -0.000933 | 0.24737 | 7.9158 | This model scale heel spread forced by inequality test
Proto:48 | 48 | 0.068222 | 0.067208 | 0.0625 | 0.039 | 0.0676 | 0.099 | 0.099 | 0.067646 | 0.099 | 0.099 | 0 | 0.099 | 0.16722 | 0.16621 | -0.0010139 | 0.16621 | 7.978 | This model scale heel spread forced by inequality test
Proto:64 | 64 | 0.052269 | 0.051627 | 0.046875 | 0.03 | 0.052 | 0.074 | 0.074 | 0.051484 | 0.074 | 0.074 | 0 | 0.074 | 0.12627 | 0.12563 | -0.00064215 | 0.12563 | 8.0401 | This model scale heel spread forced by inequality test
Proto:87 | 87.0857 | 0.0393 | 0.039236 | 0.034449 | 0.023 | 0.039867 | 0.055 | 0.055 | 0.038789 | 0.055 | 0.055 | 0 | 0.055 | 0.0943 | 0.094236 | -6.42e-05 | 0.094236 | 8.2066 | This model scale heel spread forced by inequality test
Fine:HO | 87.0857 | 0.0393 | 0.039236 | 0.034449 | 0.04 | 0.069333 | 0.044 | 0.069333 | 0.055789 | 0.044 | 0.055789 | 0.013544 | 0.055789 | 0.095089 | 0.095025 | -6.42e-05 | 0.095025 | 8.2753
Fine:TT | 120 | 0.029207 | 0.029814 | 0.025 | 0.033 | 0.0572 | 0.041 | 0.0572 | 0.044458 | 0.041 | 0.044458 | 0.012742 | 0.044458 | 0.073665 | 0.074272 | 0.00060729 | 0.074272 | 8.9127
Fine:N | 160 | 0.022377 | 0.023582 | 0.01875 | 0.025 | 0.043333 | 0.027 | 0.043333 | 0.033594 | 0.027 | 0.033594 | 0.0097396 | 0.033594 | 0.055971 | 0.057176 | 0.0012045 | 0.057176 | 9.1481
1 inch | 12 | 0.24623 | 0.25418 | 0.25 | 0.22 | 0.38133 | 0.185 | 0.38133 | 0.33458 | 0.185 | 0.33458 | 0.04675 | 0.33458 | 0.58082 | 0.58876 | 0.0079424 | 0.58876 | 7.0651
3/4 inch | 16 | 0.18866 | 0.19185 | 0.1875 | 0.181 | 0.31373 | 0.171 | 0.31373 | 0.26694 | 0.171 | 0.26694 | 0.046796 | 0.26694 | 0.45559 | 0.45879 | 0.003197 | 0.45879 | 7.3406
F | 20.32 | 0.1512 | 0.1521 | 0.14764 | 0.1 | 0.17333 | 0.123 | 0.17333 | 0.16767 | 0.123 | 0.16767 | 0.005666 | 0.16767 | 0.31887 | 0.31977 | 0.00090017 | 0.31977 | 6.4978
LS | 32 | 0.099302 | 0.098369 | 0.09375 | 0.117 | 0.2028 | 0.134 | 0.2028 | 0.15997 | 0.134 | 0.15997 | 0.042831 | 0.15997 | 0.25927 | 0.25834 | -0.000933 | 0.25834 | 8.2668
O | 48 | 0.068222 | 0.067208 | 0.0625 | 0.079 | 0.13693 | 0.092 | 0.13693 | 0.10765 | 0.092 | 0.10765 | 0.029287 | 0.10765 | 0.17587 | 0.17485 | -0.0010139 | 0.17485 | 8.393
S | 64 | 0.052269 | 0.051627 | 0.046875 | 0.05 | 0.086667 | 0.059 | 0.086667 | 0.071484 | 0.059 | 0.071484 | 0.015182 | 0.071484 | 0.12375 | 0.12311 | -0.00064215 | 0.12311 | 7.8791
OO | 76.2 | 0.044472 | 0.044143 | 0.03937 | 0.05 | 0.086667 | 0.06 | 0.086667 | 0.068045 | 0.06 | 0.068045 | 0.018622 | 0.068045 | 0.11252 | 0.11219 | -0.00032878 | 0.11219 | 8.5487
HO | 87.0857 | 0.0393 | 0.039236 | 0.034449 | 0.05 | 0.086667 | 0.059 | 0.086667 | 0.065789 | 0.059 | 0.065789 | 0.020878 | 0.065789 | 0.10509 | 0.10503 | -6.42e-05 | 0.10503 | 9.1462
TT | 120 | 0.029207 | 0.029814 | 0.025 | 0.036 | 0.0624 | 0.042 | 0.0624 | 0.047458 | 0.042 | 0.047458 | 0.014942 | 0.047458 | 0.076665 | 0.077272 | 0.00060729 | 0.077272 | 9.2727
N | 160 | 0.022377 | 0.023582 | 0.01875 | 0.03 | 0.052 | 0.037 | 0.052 | 0.038594 | 0.037 | 0.038594 | 0.013406 | 0.038594 | 0.060971 | 0.062176 | 0.0012045 | 0.062176 | 9.9481
Z | 220 | 0.016663 | 0.018483 | 0.013636 | 0.025 | 0.043333 | 0.031 | 0.043333 | 0.03125 | 0.031 | 0.03125 | 0.012083 | 0.03125 | 0.047913 | 0.049733 | 0.0018195 | 0.049733 | 10.9412
LSdf | 32 | 0.099302 | 0.098369 | 0.09375 | 0.118 | 0.20453 | 0.138 | 0.20453 | 0.16097 | 0.138 | 0.16097 | 0.043565 | 0.16097 | 0.26027 | 0.25934 | -0.000933 | 0.25934 | 8.2988
Odf | 48 | 0.068222 | 0.067208 | 0.0625 | 0.156 | 0.2704 | 0.113 | 0.2704 | 0.18465 | 0.113 | 0.18465 | 0.085754 | 0.18465 | 0.25287 | 0.25185 | -0.0010139 | 0.25185 | 12.089
O27 | 48 | 0.068222 | 0.067208 | 0.0625 | 0.156 | 0.2704 | 0.113 | 0.2704 | 0.18465 | 0.113 | 0.18465 | 0.085754 | 0.18465 | 0.25287 | 0.25185 | -0.0010139 | 0.25185 | 12.089
Sdf | 64 | 0.052269 | 0.051627 | 0.046875 | 0.05 | 0.086667 | 0.061 | 0.086667 | 0.071484 | 0.061 | 0.071484 | 0.015182 | 0.071484 | 0.12375 | 0.12311 | -0.00064215 | 0.12311 | 7.8791
HOdf | 87.0857 | 0.0393 | 0.039236 | 0.034449 | 0.05 | 0.086667 | 0.061 | 0.086667 | 0.065789 | 0.061 | 0.065789 | 0.020878 | 0.065789 | 0.10509 | 0.10503 | -6.42e-05 | 0.10503 | 9.1462
Ndf | 160 | 0.022377 | 0.023582 | 0.01875 | 0.03 | 0.052 | 0.044 | 0.052 | 0.038594 | 0.044 | 0.044 | 0.008 | 0.044 | 0.066377 | 0.067582 | 0.0012045 | 0.067582 | 10.8131
Zdf | 220 | 0.016663 | 0.018483 | 0.013636 | 0.025 | 0.043333 | 0.026 | 0.043333 | 0.03125 | 0.026 | 0.03125 | 0.012083 | 0.03125 | 0.047913 | 0.049733 | 0.0018195 | 0.049733 | 10.9412
AREA | 1 | 3 | 3 | 3 | 1.875 | 3.25 | 3.25 | 3.25 | 3.25 | 3.25 | 3.25 | 0 | 3.25 | 6.25 | 6.25 | 0 | 6.25 | 6.25
Proto:20.32n3 | 20.32
Proto:32n3 | 32
Proto:48n3 | 48
Proto:64n3 | 64
Proto:87n3 | 87.0857
Fine:HOn3 | 87.0857
Fine:TTn3 | 120
Fine:Nn3 | 160
Fn3 | 20.32
LSn3 | 32
On3 | 48
On30 | 48
On2 | 48
Sn3 | 64
Sn2 | 64
HOn3 | 87.0857
HOn2 | 87.0857
TTn42 | 120
TTn3 | 120
Nn3 | 160
Nn2 | 160
NRRWn2 | 1
NRRWn30 | 1
NRRWn3 | 1
NRRWn42 | 1

## AREA Lead Method
AREA LEAD INTERPOLATION/EXTRAPOLATION
|  | 4 |  | 5 |  | 6 |  | 7 |  | 8 |  | 9 |  | 10 |  | 11 |  | 12 |  | 13 |  | 14 |  | 15 |  | 16 |  | 17 |  | 18 |  | 19 |  | 20
|  | Straight | Curved | Straight | Curved | Straight | Curved | Straight | Curved | Straight | Curved | Straight | Curved | Straight | Curved | Straight | Curved | Straight | Curved | Straight | Curved | Straight | Curved | Straight | Curved | Straight | Curved | Straight | Curved | Straight | Curved | Straight | Curved | Straight | Curved
|  | Switch | Switch | Switch | Switch | Switch | Switch | Switch | Switch | Switch | Switch | Switch | Switch | Switch | Switch | Switch | Switch | Switch | Switch | Switch | Switch | Switch | Switch | Switch | Switch | Switch | Switch | Switch | Switch | Switch | Switch | Switch | Switch | Switch | Switch
| Actual Lead, inches | 447.552 | 426.547 | 510.5 | 487.75 | 570 | 543.5 | 745 | 755.75 | 816 | 820.5 | 867.5 | 877 | 945 | 930.25 | 1102.25 | 983.25 | 1160 | 1245.5 | 1223.5863 | 1305.0957 | 1284.75 | 1362.75 | 1516.5 | 1420.5 | 1576 | 1480.5 | 1634.4061 | 1702.3918 | 1691.5 | 1752 | 1758.5647 | 1813.207 | 1823.5 | 1872.5
| dGL | 2.0156 | 2.0156 | 2.5125 | 2.5125 | 3.0104 | 3.0104 | 3.5089 | 3.5089 | 4.0078 | 4.0078 | 4.5069 | 4.5069 | 5.0062 | 5.0062 | 5.5057 | 5.5057 | 6.0052 | 6.0052 | 6.5048 | 6.5048 | 7.0045 | 7.0045 | 7.5042 | 7.5042 | 8.0039 | 8.0039 | 8.5037 | 8.5037 | 9.0035 | 9.0035 | 9.5033 | 9.5033 | 10.0031 | 10.0031
| Theoretical Lead, inches | 445.5364 | 424.5315 | 507.9875 | 485.2375 | 566.9896 | 540.4896 | 741.4911 | 752.2411 | 811.9922 | 816.4922 | 862.9931 | 872.4931 | 939.9938 | 925.2438 | 1096.7443 | 977.7443 | 1153.9948 | 1239.4948 | 1217.0815 | 1298.5909 | 1277.7455 | 1355.7455 | 1508.9958 | 1412.9958 | 1567.9961 | 1472.4961 | 1625.9024 | 1693.8881 | 1682.4965 | 1742.9965 | 1749.0614 | 1803.7037 | 1813.4969 | 1862.4969
|  |  | STRAIGHT |  | CURVED
| Frog Number | dgL | Actual Lead | Theo. Lead | Actual Lead | Theo. Lead |  |  |  |  | Straight | Curved
| 4 | 2.0156 | 451 | 448.9844 | 432 | 429.9844
| 5 | 2.5125 | 510.5 | 507.9875 | 487.75 | 485.2375 |  |  |  |  | 507.9875 | 485.2375
| 6 | 3.0104 | 570 | 566.9896 | 543.5 | 540.4896 |  |  |  |  | 566.9896 | 540.4896
| 7 | 3.5089 | 745 | 741.4911 | 755.75 | 752.2411 |  |  |  |  | 741.4911 | 752.2411
| 8 | 4.0078 | 816 | 811.9922 | 820.5 | 816.4922 |  |  |  |  | 811.9922 | 816.4922
| 9 | 4.5069 | 867.5 | 862.9931 | 877 | 872.4931 |  |  |  |  | 862.9931 | 872.4931
| 10 | 5.0062 | 945 | 939.9938 | 930.25 | 925.2438 |  |  |  |  | 939.9938 | 925.2438
| 11 | 5.5057 | 1102.25 | 1096.7443 | 983.25 | 977.7443 |  |  |  |  | 1096.7443 | 977.7443
| 12 | 6.0052 | 1160 | 1153.9948 | 1245.5 | 1239.4948 |  |  |  |  | 1153.9948 | 1239.4948
| 13 | 6.5048 | 1222.375 | 1215.8702 | 1304.125 | 1297.6202
| 14 | 7.0045 | 1284.75 | 1277.7455 | 1362.75 | 1355.7455 |  |  |  |  | 1277.7455 | 1355.7455
| 15 | 7.5042 | 1516.5 | 1508.9958 | 1420.5 | 1412.9958 |  |  |  |  | 1508.9958 | 1412.9958
| 16 | 8.0039 | 1576 | 1567.9961 | 1480.5 | 1472.4961 |  |  |  |  | 1567.9961 | 1472.4961
| 17 | 8.5037 | 1633.75 | 1625.2463 | 1691.75 | 1683.2463
| 18 | 9.0035 | 1691.5 | 1682.4965 | 1752 | 1742.9965 |  |  |  |  | 1682.4965 | 1742.9965
| 19 | 9.5033 | 1757.5 | 1747.9967 | 1812.25 | 1802.7467
| 20 | 10.0031 | 1823.5 | 1813.4969 | 1872.5 | 1862.4969 |  |  |  |  | 1813.4969 | 1862.4969
INTERPOLATION/EXTRAPOLATION LOGIC FOR MISSING NUMBERS
|  | "Designed" |  |  | Lead values vary close to linearly with frog number for a same-switch length turnouts
| 4 | 445.9861 | 426.5471 | ←Actual | It is reasonable to interpolate the No. 13 and No. 19 lead for both types because turnouts on either side have the same switch length
| 4 | 443.9706 | 424.5315 | ←Theo. | It is reasonable to interpolate the No. 17 for Straight switch turnouts because turnouts on either side have the same switch length
It is reasonable to extraolate the No. 17 lead for Curved switch turnouts because it appears to group better with the high frog numbers
It is reasonable to extraolate the No. 4 lead for both types turnouts because they likely have the same switch length as No. 5 and No. 6
The alternate for the No. 4 is to use the "designed" No. 4 from earlier work with Draft 01 (12). About 1.2% different
Watch for effect of extra tangents at switch and frog for interpolated or designed turnouts ? ? ?

## NMRA RP-15.1 Rail
NMRA RECOMMENDED PRACTICE RP-15.1 Rail
JANUARY 1990
Self-Flange
Code | A | B | C | D | F | H | R |  | (B-C)
297 | 0.297 | 0.25 | 0.125 | 0.05 | 0.083 | 0.062 | 0.016 |  | 0.125
250 | 0.25 | 0.224 | 0.112 | 0.044 | 0.073 | 0.055 | 0.014 |  | 0.112
208 | 0.208 | 0.188 | 0.094 | 0.038 | 0.063 | 0.047 | 0.012 |  | 0.094
172 | 0.172 | 0.156 | 0.078 | 0.031 | 0.052 | 0.039 | 0.01 |  | 0.078
148 | 0.148 | 0.132 | 0.066 | 0.026 | 0.044 | 0.033 | 0.009 |  | 0.066
125 | 0.125 | 0.125 | 0.063 | 0.021 | 0.035 | 0.028 | 0.007 |  | 0.062
100 | 0.1 | 0.09 | 0.045 | 0.018 | 0.03 | 0.023 | 0.006 |  | 0.045
83 | 0.083 | 0.08 | 0.04 | 0.016 | 0.027 | 0.02 | 0.005 |  | 0.04
70 | 0.07 | 0.07 | 0.035 | 0.014 | 0.023 | 0.017 | 0.004 |  | 0.035
55 | 0.055 | 0.055 | 0.028 | 0.011 | 0.018 | 0.014 | 0.004 |  | 0.027
40 | 0.04 | 0.04 | 0.02 | 0.008 | 0.013 | 0.01 | 0.003 |  | 0.02
32 | 0.032 | 0.032 | 0.016 | 0.006 | 0.011 | 0.008 | 0.003 |  | 0.016
Code | A | B | C | D | F | H | R |  | C linear | C Poly-2 | C Power | Delta | Delta | Delta | min delta
32 | 0.032 | 0.032 | 0.016 | 0.006 | 0.011 | 0.008 | 0.003 | 0.016 | 0.01832 | 0.016158 | 0.016479 | 0.0023205 | 0.00015838 | 0.00047906 | 0.00015838
40 | 0.04 | 0.04 | 0.02 | 0.008 | 0.013 | 0.01 | 0.003 | 0.02 | 0.021679 | 0.020022 | 0.020261 | 0.0016793 | 2.2109e-05 | 0.00026086 | 2.2109e-05
55 | 0.055 | 0.055 | 0.028 | 0.011 | 0.018 | 0.014 | 0.004 | 0.028 | 0.027977 | 0.027177 | 0.027209 | -2.281e-05 | -0.00082327 | -0.00079134 | 2.281e-05
70 | 0.07 | 0.07 | 0.035 | 0.014 | 0.023 | 0.017 | 0.004 | 0.035 | 0.034275 | 0.034214 | 0.034016 | -0.00072494 | -0.00078587 | -0.00098443 | 0.00072494
83 | 0.083 | 0.08 | 0.04 | 0.016 | 0.027 | 0.02 | 0.005 | 0.04 | 0.039733 | 0.040218 | 0.039827 | -0.00026679 | 0.00021838 | -0.00017341 | 0.00017341
100 | 0.1 | 0.09 | 0.045 | 0.018 | 0.03 | 0.023 | 0.006 | 0.045 | 0.046871 | 0.047937 | 0.047326 | 0.0018708 | 0.0029372 | 0.0023256 | 0.0018708
125 | 0.125 | 0.125 | 0.063 | 0.021 | 0.035 | 0.028 | 0.007 | 0.063 | 0.057367 | 0.059015 | 0.058186 | -0.0056327 | -0.003985 | -0.0048136 | 0.003985
148 | 0.148 | 0.132 | 0.066 | 0.026 | 0.044 | 0.033 | 0.009 | 0.066 | 0.067024 | 0.068919 | 0.068035 | 0.001024 | 0.0029189 | 0.0020354 | 0.001024
172 | 0.172 | 0.156 | 0.078 | 0.031 | 0.052 | 0.039 | 0.01 | 0.078 | 0.077101 | 0.07896 | 0.078192 | -0.00089942 | 0.00095952 | 0.00019209 | 0.00019209
208 | 0.208 | 0.188 | 0.094 | 0.038 | 0.063 | 0.047 | 0.012 | 0.094 | 0.092215 | 0.093458 | 0.093235 | -0.0017845 | -0.00054219 | -0.00076503 | 0.00054219
250 | 0.25 | 0.224 | 0.112 | 0.044 | 0.073 | 0.055 | 0.014 | 0.112 | 0.10985 | 0.10952 | 0.11054 | -0.0021505 | -0.0024809 | -0.0014564 | 0.0014564
297 | 0.297 | 0.25 | 0.125 | 0.05 | 0.083 | 0.062 | 0.016 | 0.125 | 0.12958 | 0.1264 | 0.12966 | 0.0045828 | 0.0014027 | 0.0046592 | 0.0014027
300 | 0.3 | [7 empty] | 0.13084 | 0.12744 | 0.13087
350 | 0.35 | [7 empty] | 0.15184 | 0.14406 | 0.15095
351 | 0.35064 | [7 empty] | 0.1521 | 0.14427 | 0.1512
394 | 0.3937 | [7 empty] | 0.17018 | 0.15752 | 0.16832
445 | 0.44531 | [7 empty] | 0.19185 | 0.17213 | 0.18866
500 | 0.5 | [7 empty] | 0.21481 | 0.1861 | 0.21001
594 | 0.59375 | [7 empty] | 0.25418 | 0.20643 | 0.24623
667 | 0.66667 | [7 empty] | 0.28479 | 0.21907 | 0.27411

## AREA Guard Rails
AREA GUARD RAILS
Last two sizes estimated:
LGR (ft-in) | LGR (in.) | LPL (in.) | LPN (in.) | LBV (in.) | LFL (in.)
8'-3" | 99 | 41 | 16 | 13 | 29
11'-0" | 132 | 66 | 20 | 13 | 33
13'-0" | 156 | 84 | 23 | 13 | 36
16'-6' | 198 | 115.7326 | 28.1338 | 13 | 41.1338
19'-6" | 234 | 142.8975 | 32.5514 | 13 | 45.5514
Last two sizes rounded
LGR (ft-in) | LGR (in.) | LPL (in.) | LPN (in.) | LBV (in.) | LFL (in.) | WFR (in.) | WBP (in.) | WEB (in.) | alpha | beta
8'-3" | 99 | 41 | 16 | 13 | 29 | 1.925 | 1.1328 | 3 | 2.237 | 4.07
11'-0" | 132 | 66 | 20 | 13 | 33 | 1.925 | 1.0312 | 3 | 1.7899 | 4.07
13'-0" | 156 | 84 | 23 | 13 | 36 | 1.925 | 0.97826 | 3 | 1.5566 | 4.07
16'-6' | 198 | 116 | 28 | 13 | 41 | 1.925 | 0.91518 | 3 | 1.2787 | 4.07
19'-6" | 234 | 142 | 33 | 13 | 46 | 1.925 | 0.87121 | 3 | 1.085 | 4.07
Scale | 87.0857
LGR (ft-in) | LGR (in.) | LPL (in.) | LPN (in.) | LBV (in.) | LFL (in.) | WFR (in.) | WBP (in.) | WEB (in.)
8'-3" | 1.1368 | 0.4708 | 0.18373 | 0.14928 | 0.33301 | 0.022105 | 0.013008 | 0.034449
11'-0" | 1.5157 | 0.75787 | 0.22966 | 0.14928 | 0.37894 | 0.022105 | 0.011842 | 0.034449
13'-0" | 1.7913 | 0.96457 | 0.26411 | 0.14928 | 0.41339 | 0.022105 | 0.011233 | 0.034449
16'-6' | 2.2736 | 1.332 | 0.32152 | 0.14928 | 0.4708 | 0.022105 | 0.010509 | 0.034449
19'-6" | 2.687 | 1.6306 | 0.37894 | 0.14928 | 0.52822 | 0.022105 | 0.010004 | 0.034449

## Straight Template
| P | 1.7913
HO Scale
-1 | FROG NUMBERS | 4 | 5 | 6 | 7 | 8 | 9 | 10 | 11 | 12 | 13 | 14 | 15 | 16 | 17 | 18 | 19 | 20
-8 | LEAD | 5.1557 | 5.8332 | 6.5107 | 8.5145 | 9.3241 | 9.9097 | 10.7939 | 12.5938 | 13.2513 | 13.9618 | 14.6723 | 17.3277 | 18.0052 | 18.6626 | 19.32 | 20.0721 | 20.8243
| A | 2.5597 | 2.5882 | 2.6167 | 3.9715 | 4.1321 | 4.0687 | 4.3039 | 5.4548 | 5.4633 | 5.5248 | 5.5863 | 7.5927 | 7.6212 | 7.6296 | 7.638 | 7.7411 | 7.8443
-24 | B | 2.596 | 3.245 | 3.894 | 4.543 | 5.192 | 5.841 | 6.49 | 7.139 | 7.788 | 8.437 | 9.086 | 9.735 | 10.384 | 11.033 | 11.682 | 12.331 | 12.98
| C | 0.9307 | 1.1886 | 1.4427 | 1.6947 | 1.9454 | 2.1951 | 2.4443 | 2.693 | 2.9414 | 3.1895 | 3.4374 | 3.6851 | 3.9327 | 4.1802 | 4.4276 | 4.6749 | 4.9222
| D | 3.6387 | 4.5231 | 5.4113 | 6.3017 | 7.1933 | 8.0859 | 8.9791 | 9.8727 | 10.7667 | 11.6609 | 12.5554 | 13.45 | 14.3447 | 15.2395 | 16.1345 | 17.0295 | 17.9246
| LOA | 6.0864 | 7.0218 | 7.9534 | 10.2092 | 11.2694 | 12.1048 | 13.2382 | 15.2869 | 16.1926 | 17.1512 | 18.1097 | 21.0128 | 21.9379 | 22.8428 | 23.7476 | 24.7471 | 25.7465
-18 | Frog Angle (Ref.) | 14.25 | 11.4212 | 9.5273 | 8.1712 | 7.1527 | 6.3597 | 5.7248 | 5.2051 | 4.7719 | 4.4052 | 4.0908 | 3.8183 | 3.5798 | 3.3694 | 3.1823 | 3.0149 | 2.8642

## Curved Template
| P | 1.7913
HO Scale
-1 | FROG NUMBERS | 4 | 5 | 6 | 7 | 8 | 9 | 10 | 11 | 12 | 13 | 14 | 15 | 16 | 17 | 18 | 19 | 20
-8 | LEAD | 4.9375 | 5.572 | 6.2064 | 8.6379 | 9.3757 | 10.0188 | 10.6245 | 11.2274 | 14.233 | 14.9005 | 15.5679 | 16.2253 | 16.9086 | 19.3286 | 20.0147 | 20.7008 | 21.3869
| A | 2.3415 | 2.327 | 2.3124 | 4.0949 | 4.1837 | 4.1778 | 4.1345 | 4.0884 | 6.445 | 6.4635 | 6.4819 | 6.4903 | 6.5246 | 8.2956 | 8.3327 | 8.3698 | 8.4069
-24 | B | 2.596 | 3.245 | 3.894 | 4.543 | 5.192 | 5.841 | 6.49 | 7.139 | 7.788 | 8.437 | 9.086 | 9.735 | 10.384 | 11.033 | 11.682 | 12.331 | 12.98
| C | 0.9307 | 1.1886 | 1.4427 | 1.6947 | 1.9454 | 2.1951 | 2.4443 | 2.693 | 2.9414 | 3.1895 | 3.4374 | 3.6851 | 3.9327 | 4.1802 | 4.4276 | 4.6749 | 4.9222
| D | 3.6387 | 4.5231 | 5.4113 | 6.3017 | 7.1933 | 8.0859 | 8.9791 | 9.8727 | 10.7667 | 11.6609 | 12.5554 | 13.45 | 14.3447 | 15.2395 | 16.1345 | 17.0295 | 17.9246
| LOA | 5.8682 | 6.7605 | 7.6491 | 10.3326 | 11.3211 | 12.2139 | 13.0688 | 13.9204 | 17.1744 | 18.09 | 19.0053 | 19.9105 | 20.8413 | 23.5088 | 24.4423 | 25.3758 | 26.3091
-18 | Frog Angle (Ref.) | 14.25 | 11.4212 | 9.5273 | 8.1712 | 7.1527 | 6.3597 | 5.7248 | 5.2051 | 4.7719 | 4.4052 | 4.0908 | 3.8183 | 3.5798 | 3.3694 | 3.1823 | 3.0149 | 2.8642